## Test Results
S.No | Test Case ID | Feature | Test Case Name | Pre-Action | Test Steps | Expected Result | Post Action | Observed Result | Status | Remarks
1 | TC_LED_01 | LED | Test case to verify LED voltage of the Non-Driver PCB when LED connected | 1.Power Supply - ON 2.Connect LED between TP602 and GND 3.Connect the Trace32 hardware to the PC with target board. 4.Run SmartBuApp.bat to open GUI Panel 5.Go to Section Setting 6.Click on Brouse option to select elf > To Falsh elf 7.Select Variant - Non NFC Version 8.Click on Connect Trace32 and wait for connection 9.Click on Start Code (Go) and verify Debugger Running | 1.Select Tab > LED 2.Select Led_On 3.Click on Run Symbol
2 | TC_LED_03 | LED | Test case to verify LED voltage of the Non-Driver PCB when LED not connected | 1.Power Supply - ON 2.Remove LED between TP602 and GND 3.Connect the Trace32 hardware to the PC with target board. 4.Run SmartBuApp.bat to open GUI Panel 5.Go to Section Setting 6.Click on Brouse option to select elf > To Falsh elf 7.Select Variant - Non NFC Version 8.Click on Connect Trace32 and wait for connection 9.Click on Start Code (Go) and verify Debugger Running | 1.Select Tab > LED 2.Select Led_Off 3.Click Run Symbol
3 | TC_BAT_01 | Battery | Test case to verify Battery monitor of the Non-Driver PCB | 1.Set 12 V Power Supply Voltage - ON 2.Connect the Trace32 hardware to the PC with target board. 3.Run SmartBuApp.bat to open GUI Panel 4.Go to Section Setting 5.Click on Brouse option to select elf > To Falsh elf 6.Select Variant - Non NFC Version 7.Click on Connect Trace32 and wait for connection 8.Click on Start Code (Go) and verify Debugger Running | 1. Select Tab > Battery Monitor 2.Click on Run Symbol (Read voltage betweeen TP618(AI_BAT_REF) and GND)
4 | TC_MOTOR_01 | Motor | Test case to verify motor functionality of the Non-Driver PCB | 1.Power Supply - ON 2.Connect the Trace32 hardware to the PC with target board. 3. Connect Actuator between DRV_OUT_A and DRV_OUT_B motor driver terminals. 4.Run SmartBuApp.bat to open GUI Panel 5.Go to Section Setting 6.Click on Brouse option to select elf > To Falsh elf 7.Select Variant - Non NFC Version 8.Click on Connect Trace32 and wait for connection 9.Click on Start Code (Go) and verify Debugger Running | 1.Select Tab > Motor Tab 2.Set Decouple/Couple 3.Click on Run Symbol (Read voltage betweeen TP414 (AI_MOTOR_DIAG) and GND )
5 | TC_EOS_01 | EOS | Test case to verify EOS functionality of the Non-Driver PCB | 1.Power Supply - ON 2.Connect the Trace32 hardware to the PC with target board. 3.Connect 560 ? pull-up resisto between EOS_OUT and the 3.3 V power supply.The IPB_GND shall be shorted to the external 3.3 V supply ground. 4.Run SmartBuApp.bat to open GUI Panel 5.Go to Section Setting 6.Click on Brouse option to select elf > To Falsh elf 7.Select Variant - Non NFC Version 8.Click on Connect Trace32 and wait for connection 9.Click on Start Code (Go) and verify Debugger Running | 1.Select Tab > EOS 2.Set signal DO_EOS =NOT ACTIVE 3.Click on Run Symbol (Read voltage betweeen TP612 (AI_EOS_DIAG) and GND )
6 | TC_EOS_02 | EOS | Test case to verify EOS functionality of the Non-Driver PCB | 1.Power Supply - ON 2.Connect the Trace32 hardware to the PC with target board. 3.Connect 560 ? pull-up resisto between EOS_OUT and the 3.3 V power supply.The IPB_GND shall be shorted to the external 3.3 V supply ground. 4.Run SmartBuApp.bat to open GUI Panel 5.Go to Section Setting 6.Click on Brouse option to select elf > To Falsh elf 7.Select Variant - Non NFC Version 8.Click on Connect Trace32 and wait for connection 9.Click on Start Code (Go) and verify Debugger Running | 1.Select Tab > EOS 2.Set signal DO_EOS =ACTIVE 3.Click on Run Symbol (Read voltage betweeen TP612 (AI_EOS_DIAG) and GND )
7 | TC_CAPA_01 | Strain Gauge | Test case to verify Capa Unlock functionality of the Non-Driver PCB | 1.Power Supply - ON 2.Connect the Trace32 hardware to the PC with target board. 3. Connect a 100 pF capacitor with Unlock capacitive sensor channel, Approch capacitive sensor channel and Lock capacitive sensor channel using a switch 4.Run SmartBuApp.bat to open GUI Panel 5.Go to Section Setting 6.Click on Brouse option to select elf > To Falsh elf 7.Select Variant - Non NFC Version 8.Click on Connect Trace32 and wait for connection 9.Click on Start Code (Go) and verify Debugger Running | 1.Select Tab > SG 2.Turn on Unlock capacitor switch 3.Click on Run Symbol 4.Turn off Unlock capacitor switch 5.Click on Run Symbol
8 | TC_CAPA_02 | Strain Gauge | Test case to verify Capa Approch functionality of the Non-Driver PCB | 1.Power Supply - ON 2.Connect the Trace32 hardware to the PC with target board. 3. Connect a 100 pF capacitor with Unlock capacitive sensor channel, Approch capacitive sensor channel and Lock capacitive sensor channel using a switch 4.Run SmartBuApp.bat to open GUI Panel 5.Go to Section Setting 6.Click on Brouse option to select elf > To Falsh elf 7.Select Variant - Non NFC Version 8.Click on Connect Trace32 and wait for connection 9.Click on Start Code (Go) and verify Debugger Running | 1.Select Tab > SG 2.Turn on Approch capacitor switch 3.Click on Run Symbol 4.Turn off Approch capacitor switch 5.Click on Run Symbol
9 | TC_CAPA_03 | Strain Gauge | Test case to verify Capa Lock functionality of the Non-Driver PCB | 1.Power Supply - ON 2.Connect the Trace32 hardware to the PC with target board. 3. Connect a 100 pF capacitor with Unlock capacitive sensor channel, Approch capacitive sensor channel and Lock capacitive sensor channel using a switch 4.Run SmartBuApp.bat to open GUI Panel 5.Go to Section Setting 6.Click on Brouse option to select elf > To Falsh elf 7.Select Variant - Non NFC Version 8.Click on Connect Trace32 and wait for connection 9.Click on Start Code (Go) and verify Debugger Running | 1.Select Tab > SG 2.Turn on Lock capacitor switch 3.Click on Run Symbol 4.Turn off Lock capacitor switch 5.Click on Run Symbol
10 | TC_CAPA_01 | Capacitive Sensor | Test case to verify Capa Unlock functionality of the Non-Driver PCB | 1.Power Supply - ON 2.Connect the Trace32 hardware to the PC with target board. 3. Connect a 100 pF capacitor with Unlock capacitive sensor channel, Approch capacitive sensor channel and Lock capacitive sensor channel using a switch 4.Run SmartBuApp.bat to open GUI Panel 5.Go to Section Setting 6.Click on Brouse option to select elf > To Falsh elf 7.Select Variant - Non NFC Version 8.Click on Connect Trace32 and wait for connection 9.Click on Start Code (Go) and verify Debugger Running | 1.Select Tab > SG 2.Turn on Unlock capacitor switch 3.Click on Run Symbol 4.Turn off Unlock capacitor switch 5.Click on Run Symbol
11 | TC_CAPA_02 | Capacitive Sensor | Test case to verify Capa Approch functionality of the Non-Driver PCB | 1.Power Supply - ON 2.Connect the Trace32 hardware to the PC with target board. 3. Connect a 100 pF capacitor with Unlock capacitive sensor channel, Approch capacitive sensor channel and Lock capacitive sensor channel using a switch 4.Run SmartBuApp.bat to open GUI Panel 5.Go to Section Setting 6.Click on Brouse option to select elf > To Falsh elf 7.Select Variant - Non NFC Version 8.Click on Connect Trace32 and wait for connection 9.Click on Start Code (Go) and verify Debugger Running | 1.Select Tab > SG 2.Turn on Approch capacitor switch 3.Click on Run Symbol 4.Turn off Approch capacitor switch 5.Click on Run Symbol
12 | TC_CAPA_03 | Capacitive Sensor | Test case to verify Capa Lock functionality of the Non-Driver PCB | 1.Power Supply - ON 2.Connect the Trace32 hardware to the PC with target board. 3. Connect a 100 pF capacitor with Unlock capacitive sensor channel, Approch capacitive sensor channel and Lock capacitive sensor channel using a switch 4.Run SmartBuApp.bat to open GUI Panel 5.Go to Section Setting 6.Click on Brouse option to select elf > To Falsh elf 7.Select Variant - Non NFC Version 8.Click on Connect Trace32 and wait for connection 9.Click on Start Code (Go) and verify Debugger Running | 1.Select Tab > SG 2.Turn on Lock capacitor switch 3.Click on Run Symbol 4.Turn off Lock capacitor switch 5.Click on Run Symbol
13 | TC_NFC_01 | NFC | Test case to verify NFC functionality of the Non-Driver PCB | 1.Power Supply - ON 2.Connect the Trace32 hardware to the PC with target board. 3.Run SmartBuApp.bat to open GUI Panel 4.Go to Section Setting 5.Click on Brouse option to select elf > To Falsh elf 6.Select Variant - Non NFC Version 7.Click on Connect Trace32 and wait for connection 8.Click on Start Code (Go) and verify Debugger Running | 1.Connect NFC Antenna between TP-801 and TP-803 2.Tap valid NFC Card on Antenna 3.Read Signal at TP-703
14 | TC_NFC_02 | NFC | Test case to verify NFC functionality of the Non-Driver PCB | 1.Power Supply - ON 2.Connect the Trace32 hardware to the PC with target board. 3.Run SmartBuApp.bat to open GUI Panel 4.Go to Section Setting 5.Click on Brouse option to select elf > To Falsh elf 6.Select Variant - Non NFC Version 7.Click on Connect Trace32 and wait for connection 8.Click on Start Code (Go) and verify Debugger Running | 1.Connect NFC Antenna between TP-801 and TP-803 2.Card not tapped on Antenna 3.Read Signal at TP-703
15 | TC_CAN_01 | CAN | Test case to verify CAN functionality of the Non-Driver PCB | 1.Power Supply - ON 2.Connect the Trace32 hardware to the PC with target board. 3.Run SmartBuApp.bat to open GUI Panel 4.Go to Section Setting 5.Click on Brouse option to select elf > To Falsh elf 6.Select Variant - Non NFC Version 7.Click on Connect Trace32 and wait for connection 8.Click on Start Code (Go) and verify Debugger Running | 1.Connect DB9 connector with CAN_H and CAN_L lines 2.Start Communication from CAN Simulation
16 | TC_CAN_02 | CAN | Test case to verify CAN functionality of the Non-Driver PCB | 1.Power Supply - ON 2.Connect the Trace32 hardware to the PC with target board. 3.Run SmartBuApp.bat to open GUI Panel 4.Go to Section Setting 5.Click on Brouse option to select elf > To Falsh elf 6.Select Variant - Non NFC Version 7.Click on Connect Trace32 and wait for connection 8.Click on Start Code (Go) and verify Debugger Running | 1.Connect DB9 connector with CAN_H and CAN_L lines 2.Stop Communication from CAN Simulation
17 | TC_LIN_01 | LIN | Test case to verify LIN functionality of the Non-Driver PCB | 1.Power Supply - ON 2.Connect the Trace32 hardware to the PC with target board. 3.Connect the LIN wire using Canoe. 3.Run SmartBuApp.bat to open GUI Panel 4.Go to Section Setting 5.Click on Brouse option to select elf > To Falsh elf 6.Select Variant - Non NFC Version 7.Click on Connect Trace32 and wait for connection 8.Click on Start Code (Go) and verify Debugger Running | 1.Select Tab > LIN 2. Enter value and Transmit Lin message. 3. Read Receiving Lin message.