## Battery
S No. | Test Case ID | Test Case Name | Pre Action | Test Steps | Expected Result | Post Action | Observed Result | Status | Remark
1 | TC_BAT_01 | Test case to verify Battery monitor of the Non-Driver PCB | 1.Set 12 V Power Supply Voltage - ON 2.Connect the Trace32 hardware to the PC with target board. 3.Run SmartBuApp.bat to open GUI Panel 4.Go to Section Setting 5.Click on Brouse option to select elf > To Falsh elf 6.Select Variant - Non NFC Version 7.Click on Connect Trace32 and wait for connection 8.Click on Start Code (Go) and verify Debugger Running | 1. Select Tab > Battery Monitor 2.Click on Run Symbol (Read voltage betweeen TP618(AI_BAT_REF) and GND) | 1.Check AiBatRef = 11900 mV - 12100 mV | Reset Result

## CAN
N | Test Case ID | Test Case Name | Pre Action | Test Steps | Expected Result | Post Action | Observed Result | Status | Remark
1 | TC_CAN_01 | Test case to verify CAN functionality of the Non-Driver PCB | 1.Power Supply - ON 2.Connect the Trace32 hardware to the PC with target board. 3.Run SmartBuApp.bat to open GUI Panel 4.Go to Section Setting 5.Click on Brouse option to select elf > To Falsh elf 6.Select Variant - Non NFC Version 7.Click on Connect Trace32 and wait for connection 8.Click on Start Code (Go) and verify Debugger Running | 1.Connect DB9 connector with CAN_H and CAN_L lines 2.Start Communication from CAN Simulation | Check message appear on Trace Window | Reset Result
2 | TC_CAN_02 | Test case to verify CAN functionality of the Non-Driver PCB | 1.Power Supply - ON 2.Connect the Trace32 hardware to the PC with target board. 3.Run SmartBuApp.bat to open GUI Panel 4.Go to Section Setting 5.Click on Brouse option to select elf > To Falsh elf 6.Select Variant - Non NFC Version 7.Click on Connect Trace32 and wait for connection 8.Click on Start Code (Go) and verify Debugger Running | 1.Connect DB9 connector with CAN_H and CAN_L lines 2.Stop Communication from CAN Simulation | No message appear on Trace Window | Reset Result

## CAPA
S No. | Test Case ID | Test Case Name | Pre Action | Test Steps | Expected Result | Post Action | Observed Result | Status | Remark
1 | TC_CAPA_01 | Test case to verify Capa Unlock functionality of the Non-Driver PCB | 1.Power Supply - ON 2.Connect the Trace32 hardware to the PC with target board. 3. Connect a 100 pF capacitor with Unlock capacitive sensor channel, Approch capacitive sensor channel and Lock capacitive sensor channel using a switch 4.Run SmartBuApp.bat to open GUI Panel 5.Go to Section Setting 6.Click on Brouse option to select elf > To Falsh elf 7.Select Variant - Non NFC Version 8.Click on Connect Trace32 and wait for connection 9.Click on Start Code (Go) and verify Debugger Running | 1.Select Tab > SG 2.Turn on Unlock capacitor switch 3.Click on Run Symbol 4.Turn off Unlock capacitor switch 5.Click on Run Symbol | 2. CapaUnlockRawValue ? is within the range of 9120 to 9200 CapaUnlock ? 1 4. CapaUnlockRawValue ? is ? 9120. CapaUnlock ? 0 | Reset Result
2 | TC_CAPA_02 | Test case to verify Capa Approch functionality of the Non-Driver PCB | 1.Power Supply - ON 2.Connect the Trace32 hardware to the PC with target board. 3. Connect a 100 pF capacitor with Unlock capacitive sensor channel, Approch capacitive sensor channel and Lock capacitive sensor channel using a switch 4.Run SmartBuApp.bat to open GUI Panel 5.Go to Section Setting 6.Click on Brouse option to select elf > To Falsh elf 7.Select Variant - Non NFC Version 8.Click on Connect Trace32 and wait for connection 9.Click on Start Code (Go) and verify Debugger Running | 1.Select Tab > SG 2.Turn on Approch capacitor switch 3.Click on Run Symbol 4.Turn off Approch capacitor switch 5.Click on Run Symbol | 2. CapaApprochRawValue ? is within the range of 9120 to 9200 CapaApproch ? 1 4. CapaApprochRawValue ? is ? 9120. CapaApproch ? 0 | Reset Result
3 | TC_CAPA_03 | Test case to verify Capa Lock functionality of the Non-Driver PCB | 1.Power Supply - ON 2.Connect the Trace32 hardware to the PC with target board. 3. Connect a 100 pF capacitor with Unlock capacitive sensor channel, Approch capacitive sensor channel and Lock capacitive sensor channel using a switch 4.Run SmartBuApp.bat to open GUI Panel 5.Go to Section Setting 6.Click on Brouse option to select elf > To Falsh elf 7.Select Variant - Non NFC Version 8.Click on Connect Trace32 and wait for connection 9.Click on Start Code (Go) and verify Debugger Running | 1.Select Tab > SG 2.Turn on Lock capacitor switch 3.Click on Run Symbol 4.Turn off Lock capacitor switch 5.Click on Run Symbol | 2. CapaLockRawValue ? is within the range of 9120 to 9200 CapaLock ? 1 4. CapaLockRawValue ? is ? 9120. CapaLock ? 0 | Reset Result

## EOS
S No. | Test Case ID | Test Case Name | Pre Action | Test Steps | Expected Result | Post Action | Observed Result | Status | Remark
1 | TC_EOS_01 | Test case to verify EOS functionality of the Non-Driver PCB | 1.Power Supply - ON 2.Connect the Trace32 hardware to the PC with target board. 3.Connect 560 ? pull-up resisto between EOS_OUT and the 3.3 V power supply.The IPB_GND shall be shorted to the external 3.3 V supply ground. 4.Run SmartBuApp.bat to open GUI Panel 5.Go to Section Setting 6.Click on Brouse option to select elf > To Falsh elf 7.Select Variant - Non NFC Version 8.Click on Connect Trace32 and wait for connection 9.Click on Start Code (Go) and verify Debugger Running | 1.Select Tab > EOS 2.Set signal DO_EOS =NOT ACTIVE 3.Click on Run Symbol (Read voltage betweeen TP612 (AI_EOS_DIAG) and GND ) | Voltage = Typical ~ 2800 mV to 3000 mV | Reset Result
2 | TC_EOS_02 | Test case to verify EOS functionality of the Non-Driver PCB | 1.Power Supply - ON 2.Connect the Trace32 hardware to the PC with target board. 3.Connect 560 ? pull-up resisto between EOS_OUT and the 3.3 V power supply.The IPB_GND shall be shorted to the external 3.3 V supply ground. 4.Run SmartBuApp.bat to open GUI Panel 5.Go to Section Setting 6.Click on Brouse option to select elf > To Falsh elf 7.Select Variant - Non NFC Version 8.Click on Connect Trace32 and wait for connection 9.Click on Start Code (Go) and verify Debugger Running | 1.Select Tab > EOS 2.Set signal DO_EOS =ACTIVE 3.Click on Run Symbol (Read voltage betweeen TP612 (AI_EOS_DIAG) and GND ) | Voltage = Typical ~ 1400 mV to 1600 mV

## LED
S No. | Test Case ID | Test Case Name | Pre Action | Test Steps | Expected Result | Post Action | Observed Result | Status | Remark
1 | TC_LED_01 | Test case to verify LED voltage of the Non-Driver PCB when LED connected | 1.Power Supply - ON 2.Connect LED between TP602 and GND 3.Connect the Trace32 hardware to the PC with target board. 4.Run SmartBuApp.bat to open GUI Panel 5.Go to Section Setting 6.Click on Brouse option to select elf > To Falsh elf 7.Select Variant - Non NFC Version 8.Click on Connect Trace32 and wait for connection 9.Click on Start Code (Go) and verify Debugger Running | 1.Select Tab > LED 2.Select Led_On 3.Click on Run Symbol | 1.Check LedVoltage = ~ 2400 mV to 2600 mV | Reset Result | 3 | pass
3 | TC_LED_03 | Test case to verify LED voltage of the Non-Driver PCB when LED not connected | 1.Power Supply - ON 2.Remove LED between TP602 and GND 3.Connect the Trace32 hardware to the PC with target board. 4.Run SmartBuApp.bat to open GUI Panel 5.Go to Section Setting 6.Click on Brouse option to select elf > To Falsh elf 7.Select Variant - Non NFC Version 8.Click on Connect Trace32 and wait for connection 9.Click on Start Code (Go) and verify Debugger Running | 1.Select Tab > LED 2.Select Led_Off 3.Click Run Symbol | 1.Check LedVoltage = ~ 0 mV | Reset Result

## LIN
N | Test Case ID | Test Case Name | Pre Action | Test Steps | Expected Result | Post Action | Observed Result | Status | Remark
1 | TC_LIN_01 | Test case to verify LIN functionality of the Non-Driver PCB | 1.Power Supply - ON 2.Connect the Trace32 hardware to the PC with target board. 3.Connect the LIN wire using Canoe. 3.Run SmartBuApp.bat to open GUI Panel 4.Go to Section Setting 5.Click on Brouse option to select elf > To Falsh elf 6.Select Variant - Non NFC Version 7.Click on Connect Trace32 and wait for connection 8.Click on Start Code (Go) and verify Debugger Running | 1.Select Tab > LIN 2. Enter value and Transmit Lin message. 3. Read Receiving Lin message. | Verify LIN frames are successfully received and transmitted | Reset Result

## Motor
S No. | Test Case ID | Test Case Name | Pre Action | Test Steps | Expected Result | Post Action | Observed Result | Status | Remark
1 | TC_MOTOR_01 | Test case to verify motor functionality of the Non-Driver PCB | 1.Power Supply - ON 2.Connect the Trace32 hardware to the PC with target board. 3. Connect Actuator between DRV_OUT_A and DRV_OUT_B motor driver terminals. 4.Run SmartBuApp.bat to open GUI Panel 5.Go to Section Setting 6.Click on Brouse option to select elf > To Falsh elf 7.Select Variant - Non NFC Version 8.Click on Connect Trace32 and wait for connection 9.Click on Start Code (Go) and verify Debugger Running | 1.Select Tab > Motor Tab 2.Set Decouple/Couple 3.Click on Run Symbol (Read voltage betweeen TP414 (AI_MOTOR_DIAG) and GND ) | MotorVoltage = Greater than 0 mV. MotorCurrentValue = Greater than 0 mA. MotorLoadError = 0. | Reset Result

## NFC
N | Test Case ID | Test Case Name | Pre Action | Test Steps | Expected Result | Post Action | Observed Result | Status | Remark
1 | TC_NFC_01 | Test case to verify NFC functionality of the Non-Driver PCB | 1.Power Supply - ON 2.Connect the Trace32 hardware to the PC with target board. 3.Run SmartBuApp.bat to open GUI Panel 4.Go to Section Setting 5.Click on Brouse option to select elf > To Falsh elf 6.Select Variant - Non NFC Version 7.Click on Connect Trace32 and wait for connection 8.Click on Start Code (Go) and verify Debugger Running | 1.Connect NFC Antenna between TP-801 and TP-803 2.Tap valid NFC Card on Antenna 3.Read Signal at TP-703 | NFC IRQ = 1 | Reset Result
2 | TC_NFC_02 | Test case to verify NFC functionality of the Non-Driver PCB | 1.Power Supply - ON 2.Connect the Trace32 hardware to the PC with target board. 3.Run SmartBuApp.bat to open GUI Panel 4.Go to Section Setting 5.Click on Brouse option to select elf > To Falsh elf 6.Select Variant - Non NFC Version 7.Click on Connect Trace32 and wait for connection 8.Click on Start Code (Go) and verify Debugger Running | 1.Connect NFC Antenna between TP-801 and TP-803 2.Card not tapped on Antenna 3.Read Signal at TP-703 | NFC IRQ = 0 | Reset Result

## SG
S No. | Test Case ID | Test Case Name | Pre Action | Test Steps | Expected Result | Post Action | Observed Result | Status | Remark
1 | TC_CAPA_01 | Test case to verify Capa Unlock functionality of the Non-Driver PCB | 1.Power Supply - ON 2.Connect the Trace32 hardware to the PC with target board. 3. Connect a 100 pF capacitor with Unlock capacitive sensor channel, Approch capacitive sensor channel and Lock capacitive sensor channel using a switch 4.Run SmartBuApp.bat to open GUI Panel 5.Go to Section Setting 6.Click on Brouse option to select elf > To Falsh elf 7.Select Variant - Non NFC Version 8.Click on Connect Trace32 and wait for connection 9.Click on Start Code (Go) and verify Debugger Running | 1.Select Tab > SG 2.Turn on Unlock capacitor switch 3.Click on Run Symbol 4.Turn off Unlock capacitor switch 5.Click on Run Symbol | 2. CapaUnlockRawValue ? is within the range of 9120 to 9200 CapaUnlock ? 1 4. CapaUnlockRawValue ? is ? 9120. CapaUnlock ? 0 | Reset Result
2 | TC_CAPA_02 | Test case to verify Capa Approch functionality of the Non-Driver PCB | 1.Power Supply - ON 2.Connect the Trace32 hardware to the PC with target board. 3. Connect a 100 pF capacitor with Unlock capacitive sensor channel, Approch capacitive sensor channel and Lock capacitive sensor channel using a switch 4.Run SmartBuApp.bat to open GUI Panel 5.Go to Section Setting 6.Click on Brouse option to select elf > To Falsh elf 7.Select Variant - Non NFC Version 8.Click on Connect Trace32 and wait for connection 9.Click on Start Code (Go) and verify Debugger Running | 1.Select Tab > SG 2.Turn on Approch capacitor switch 3.Click on Run Symbol 4.Turn off Approch capacitor switch 5.Click on Run Symbol | 2. CapaApprochRawValue ? is within the range of 9120 to 9200 CapaApproch ? 1 4. CapaApprochRawValue ? is ? 9120. CapaApproch ? 0 | Reset Result
3 | TC_CAPA_03 | Test case to verify Capa Lock functionality of the Non-Driver PCB | 1.Power Supply - ON 2.Connect the Trace32 hardware to the PC with target board. 3. Connect a 100 pF capacitor with Unlock capacitive sensor channel, Approch capacitive sensor channel and Lock capacitive sensor channel using a switch 4.Run SmartBuApp.bat to open GUI Panel 5.Go to Section Setting 6.Click on Brouse option to select elf > To Falsh elf 7.Select Variant - Non NFC Version 8.Click on Connect Trace32 and wait for connection 9.Click on Start Code (Go) and verify Debugger Running | 1.Select Tab > SG 2.Turn on Lock capacitor switch 3.Click on Run Symbol 4.Turn off Lock capacitor switch 5.Click on Run Symbol | 2. CapaLockRawValue ? is within the range of 9120 to 9200 CapaLock ? 1 4. CapaLockRawValue ? is ? 9120. CapaLock ? 0 | Reset Result

## Voltage_check
S No. | Test Case ID | Test Case Name | Pre Action | Test Steps | Expected Result | Post Action | Observed Result | Status | Remark
1 | TC_VOLT_01 | Test case to verify voltage of the Non-Driver PCB | 1.Power Supply - ON 2.Connect the Trace32 hardware to the PC with target board. 3.Run SmartBuApp.bat to open GUI Panel 4.Go to Section Setting 5.Click on Brouse option to select elf > To Falsh elf 6.Select Variant - Non NFC Version 7.Click on Connect Trace32 and wait for connection 8.Click on Start Code (Go) and verify Debugger Running | 1.Set Voltage = 12 V 1.Connect Multimtere between TP127 and GND | 1.Check Voltage =3800 mV � 0.1 V. | Power OFF
2 | TC_VOLT_02 | Test case to verify voltage of the Non-Driver PCB | 1.Power Supply - ON 2.Connect the Trace32 hardware to the PC with target board. 3.Run SmartBuApp.bat to open GUI Panel 4.Go to Section Setting 5.Click on Brouse option to select elf > To Falsh elf 6.Select Variant - Non NFC Version 7.Click on Connect Trace32 and wait for connection 8.Click on Start Code (Go) and verify Debugger Running | 1.Set Voltage = 8 V 1.Connect Multimtere between TP127 and GND | 1.Check Voltage =3800 mV � 0.1 V. | Power OFF
3 | TC_VOLT_03 | Test case to verify voltage of the Non-Driver PCB | 1.Power Supply - ON 2.Connect the Trace32 hardware to the PC with target board. 3.Run SmartBuApp.bat to open GUI Panel 4.Go to Section Setting 5.Click on Brouse option to select elf > To Falsh elf 6.Select Variant - Non NFC Version 7.Click on Connect Trace32 and wait for connection 8.Click on Start Code (Go) and verify Debugger Running | 1.Set Voltage = 16 V 1.Connect Multimtere between TP127 and GND | 1.Check Voltage =3800 mV � 0.1 V. | Power OFF