## RR_VT_BOM_Ref
BILL OF MATERIALS — RR VT PCB Fixture Setup
Date: |  | 07.05.2026 |  | Engineer: |  | Anup Kumar |  | Document: RR_VT_PCB_BOM
Item | Subsystem | Qty | Ref. | Part Name | Description / Value | Manufacturer | Ordering No. | Package | Product Link | Unit Price | Total | Lead Time | Image / Photo
1 | PCB | 4 | Prototype PCB | PCB | Prototype PCB Board |  |  | THT |  | 110 | 440 | 1 week
2 | Relay Box | 12 | R1-R6 | Relay | RELAY GEN PURPOSE SPDT 16A 12V | TE Connectivity Potter & Brumfield | RT314012 | THT |  | 473 | 5676 | 1 week
3 | Relay Box | 10 | X1-X5 | Terminal Block | 5.08 mm Terminal Block, 4P | Wurth Elektronik | 691241510004 | THT |  | 207 | 2070 | 1 week
4 | Relay Box | 20 | D1-D6 | Diode | DIODE STANDARD 1000V 1A DO204AL | Vishay General Semiconductor | 1N4007-E3/54 | THT |  | 52 | 1040 | 1 week
5 | Relay Box | 1 | 3D | 3D Part - Relay Box | Custom enclosure for relay board | Custom / 3D Print | N/A |  |  | 0 | 0 | 1 week
6 | EOS | 5 | X6 | Terminal Block | TERM BLK 3P SIDE ENT 5.08MM PCB | Weidmuller | 1760520000 | THT |  | 102 | 510 | 1 week
7 | EOS | 3 | V2 | DC-DC Converter | DC DC CONVERTER 3.3V 3.3W | Traco Power | TSR 1-2433 | THT |  | 525 | 1575 | 1 week
8 | EOS | 20 | R6 | Resistor | RES 560 Ohm 1% 1/4W AXIAL | YAGEO | MFR-25FRF52-560R | THT |  | 9 | 180 | 1 week
9 | EOS BOX | 1 | 3D | 3D Part - EOS BOX | Custom EOS enclosure | Custom / 3D Print | N/A |  |  | 0 | 0 | 1 week
10 | NFC | 2 |  | Servo Motor | 25 kg.cm 180 deg Metal Gear Digital Servo | Pro-Range | OT5325M |  |  | 1371 | 2742 | 1 week
11 | NFC | 1 |  | Liner Rail | Linear guide rail for NFC actuator |  | Part NA
12 | NFC | 1 |  | NFC Card Holder | Smartphone / card clamp holder | Small Rig |  |  |  | 2300 | 2300 | 2 weeks
13 | NFC | 1 | 3D | 3D Print - NFC Servo | Custom bracket for NFC servo motor | Custom / 3D Print | N/A |  |  | 0 | 0
14 | Displacement Sensor | 1 | LVDT | LVDT Sensor | Potentiometric Displacement Sensor | Burster | 8709-5025 |  |  | 35872 | 35872 | 4-6 weeks
15 | Actuator | 1 | 3D | 3D Part - Actuator | Custom actuator bracket for LVDT sensor | Custom / 3D Print | N/A |  |  | 0 | 0 | 1 week
16 | Needle Bed | 12 |  | Needle Pin | Test Pin, 1.5A, Male | RS Components | 261-5159 |  | 261-5159 | 385 | 4620 | 2 weeks
17 | Needle Bed | 12 |  | Needle Pin | Test Pin, 3A, Male | RS Components | 261-5193 |  | 261-5193 | 730 | 8760 | 2 weeks
18 | Needle Bed | 24 |  | Needle Receptacle | Spring-loaded test pin receptacle | HARWIN | 261-5238 |  | RS 261-5238 | 660 | 15840 | 2 weeks
19 | Needle Bed | 4 | Connector | DB25 Connector | DB-25 Female Socket, 25-Pin | 3M | 88525-6000 |  |  | 570 | 2280 | 1 week
20 | Needle Bed | 4 |  | Needle Bed Housing | Top + Bottom Housing | Custom /Machining | N/A |  |  | 0 | 0 | 2 weeks
21 | Needle Bed | 40 |  | Screws & nut | Assorted hardware for needle bed assembly |  |  |  |  | 25 | 1000 | 1 week
22 | Fixture | 4 | 3D | 3D Printed Fixture Housing | Custom Red Housing (Top + Bottom Frame) | Custom / 3D Print | N/A |  |  | 0 | 0 | N/A
23 | Harness | 4 | Wire | Wire | Wire 24 AWG |  |  |  |  | 1950 | 7800 | 1 week
24 | Harness | 5 | Shielded Wire | Shielded Wire | Shielded Wire 28 AWG | Tensility International Corp | 30-01035 |  |  | 360 | 1800 | 1 week
25 | Harness | 2 | Wire | Wire | Wire 30 AWG | Jonard Tools | R30G-0100 |  |  | 2350 | 4700 | 1 week
GRAND TOTAL | [10 empty] | 99205