## Summary
NFC USB Relay Implementation Overview
Purpose: Add external USB relay control for CAPA switch and short operations, separate from firmware variable hacks.
Scope: USB relay helper, automation wrapper, Trace32 adapter integration, GUI manual control, safety controls.
Status: Implementation completed in code; hardware validation pending with actual relay board.
Key Benefits: safer hardware control, independent CAPA relay path, configurable COM parameters, manual test support.

## Design
Area | Description | Files | Notes
External Relay Support | Added serial-based USB relay helper to control CAPA short and switch reset hardware externally. | Functional/usb_relay.py, AutomationScripts/core/relay_control.py | Generic command templates and relay IDs support board-specific wiring.
Automation Adapter | Extended automation adapter to attach and call relay controller operations. | AutomationScripts/core/trace32_adapter.py | Keeps debugger/relay separation while enabling external hardware actions.
Automation Sequence | Integrated relay preparation into CAPA test sequence before firmware DID measurement. | AutomationScripts/core/test_sequences.py | External relay pulses happen if controller is attached.
Orchestration | Loaded relay controller at automation startup from environment and disconnect after test. | AutomationScripts/run.py | Uses USB_RELAY_PORT/USB_RELAY_BAUD env variables.
Manual GUI | Added CAPA tab relay controls for connect/disconnect, relay IDs, pulse duration, and manual actions. | Gui_Main_Script/gui_main.py | Supports direct user control during manual CAPA tests.

## Workflow_Dataflow
Step | Source | Target | Action | Notes
UI Relay Connect | Gui_Main_Script/gui_main.py | Functional/usb_relay.py | User clicks Connect Relay to open serial port. | Updates relay status label in GUI.
Relay Control Attachment | AutomationScripts/run.py | AutomationScripts/core/trace32_adapter.py | Instantiate RelayController and attach to Trace32Interface. | Relay controller made available to automation tests.
CAPA Test Preparation | AutomationScripts/core/test_sequences.py | AutomationScripts/core/relay_control.py | Reset switch then pulse CAPA short relay before CAPA measurement. | Only runs when relay controller exists.
Firmware Measurement | AutomationScripts/core/capa_test.py | Trace32 debugger | Send CAPA test DID and poll CAPA variables. | Existing CAPA firmware path remains unchanged.
Relay Disconnect | AutomationScripts/run.py | USB relay hardware | Disconnect relay after automation sequence completes. | Cleans up serial resources.

## Test_Verification
Test Area | Verification Method | Expected Result | Files/Tools
Relay Connection | Connect using specified COM port and baud rate. | Relay status changes to connected without error. | Gui_Main_Script/gui_main.py, Functional/usb_relay.py
Relay Pulse | Manual Short CAPA / Reset Switch buttons in GUI. | Configured relay pulses activate and release correctly. | Gui_Main_Script/gui_main.py, Functional/usb_relay.py
Automation CAPA Prep | Run automation with USB_RELAY_PORT set. | Sequence performs relay reset + short before CAPA test. | AutomationScripts/run.py, AutomationScripts/core/test_sequences.py
Fallback Behavior | Run automation without relay env vars. | CAPA test runs normally without relay actions. | AutomationScripts/run.py, AutomationScripts/core/test_sequences.py
Import Validation | Python import check for new modules. | No import errors on startup. | Functional/usb_relay.py, AutomationScripts/core/relay_control.py

## Hardware_Control
Component | Interface | Command Flow | Config Parameters
USB Relay Board | Serial (COM port) | open port -> activate relay -> deactivate relay -> close port | port, baudrate, relay IDs, pulse duration
CAPA Short | Relay pulse | Pulse configured short relay for defined duration. | relay_short_capa, pulse duration
Switch Reset | Relay pulse | Pulse configured reset relay for defined duration. | relay_reset_switch, pulse duration
Automation Startup | Environment | Read env vars USB_RELAY_PORT and USB_RELAY_BAUD at runtime. | USB_RELAY_PORT, USB_RELAY_BAUD
Manual GUI | Tkinter controls | User can configure and trigger relay actions manually. | COM port, baud, short/ reset relay IDs, pulse ms

## Safety
Risk | Mitigation | Implementation | Notes
Wrong relay mapping | Allow configurable relay IDs and manual test buttons. | Gui_Main_Script/gui_main.py | Update relay IDs to match actual PCB wiring before automation.
Stuck relay | Use pulse semantics and explicit disconnect. | Functional/usb_relay.py, Gui_Main_Script/gui_main.py | Relay board should be able to open/close reliably; manual disconnect allowed.
Incorrect board state | Do not rely on firmware variables for CAPA hardware control. | AutomationScripts/core/trace32_adapter.py | Hardware control is external and separate from firmware.
Power/hardware stress | Keep pulses short and only when needed. | AutomationScripts/core/test_sequences.py | Default short pulse durations are small (0.2-1.0s).
Serial port conflict | Report clear connect/disconnect status and errors. | Gui_Main_Script/gui_main.py | Avoid leaving the COM port open if connection fails.

## Implementation_Flow_1
1 IDLE Verify relay connection and hardware readiness | 2 RELAY CONNECT Open COM port and ready relay board | 3 CAPA RESET Pulse reset relay for switch prep
4 CAPA SHORT Pulse CAPA short relay before measurement | 5 CAPA MEASURE Run firmware DID and read CAPA values | 6 RESULT Log pass/fail and cleanup
Legend: - Green: Relay control stages - Blue: CAPA measurement path - Yellow: Short/reset hardware action - Purple: Result logging and cleanup

## Implementation_Flow
1 START Verify relay COM settings and initialize automation | 2 RELAY CONNECT Open serial port and confirm relay board handshake | 3 RESET SWITCH Pulse reset relay to prepare CAPA hardware
4 SHORT CAPA Pulse CAPA short relay for measurement setup | 5 CAPA MEASUREMENT Run firmware CAPA DID and read values via Trace32 | 6 RESULT & CLEANUP Log pass/fail, disconnect relay, end automation
Legend: - Green: Initialization and verification - Red: Relay connection and hardware actions - Yellow: CAPA short/prep action - Blue: Firmware CAPA measurement - Purple: Result logging and cleanup