## Sheet1
ALL PARTS OF THIS BILL OF MATERIALS MUST CONFORM TO MINEBEA GREEN PROCUREMENT STANDART EM10507.
BILL OF MATERIALS
[7 empty] | Project | BMW SUPPORT MAE
|  |  | P | 4504665 | 05.08.25 | KNSE | Project No | 032080790003
|  |  | Rev. | ECO./Reason | DATE | ENGENEER | DWG No | 1323-025-00038
Level | Qty | Ref. | Part | Value | Manufacturer | Ordering No. | Size(Metric) | KZW-No./ASB No. | MTCE Number
| 1 | PCB | PC-Board | C654-11 | see drawing | 132309000039K | see drawing |  | 132309000039K
| 1 | C100 | Capacitor | 100nF | MURATA | GCJ188R71H104KA12D | 1608 |  | 997200100470A
| 0 | Alternate | Capacitor | 100nF | Kyocera AVX | KAF15AR71H104KM | 1608 |  | 997200101218A
| 0 | C101 | Capacitor | Not Assembled | --- | --- | --- | --- | ---
| 0 | C102 | Capacitor | Not Assembled | --- | --- | --- | --- | ---
| 1 | C103 | Capacitor | 10nF | MuRata | GCJ188R71H103KA01D | 1608 |  | 997200100626A
| 0 | Alternate | Capacitor | 10nF | Taiyo Yuden | MCJCU168BB7103KTPA01 | 1608 |  | 997200101300A
| 0 | C104 | Capacitor | Not Assembled | --- | --- | --- | --- | ---
| 0 | C105 | Capacitor | Not Assembled | --- | --- | --- | --- | ---
| 1 | C106 | Capacitor | 220nF | TDK | CGA3E3X7R1H224K080AE | 1608 |  | 997200101052A
| 0 | Alternate | Capacitor | 220nF | MURATA | GCJ188R71H224KA01D | 1608 |  | 997200101236A
| 1 | C107 | Capacitor | 10uF | TDK | CNA5L1X7R1H106K160AE | 3216 |  | 997200101238A
| 0 | Alternate | Capacitor | 10uF | TDK | CGA5L1X7R1H106K160AE | 3216 |  | 997200101202A
| 0 | Alternate | Capacitor | 10uF | Samsung EM | CL31B106KBK6PJE | 3216 |  | 997200101333A
| 0 | C108 | Capacitor | Not Assembled | --- | --- | --- | --- | ---
| 0 | C109 | Capacitor | Not Assembled | --- | --- | --- | --- | ---
| 0 | C110 | Capacitor | Not Assembled | --- | --- | --- | --- | ---
| 0 | C111 | Capacitor | Not Assembled | --- | --- | --- | --- | ---
| 0 | C112 | Capacitor | Not Assembled | --- | --- | --- | --- | ---
| 0 | C113 | Capacitor | Not Assembled | --- | --- | --- | --- | ---
| 1 | C114 | Capacitor | 100nF | MURATA | GCJ188R71H104KA12D | 1608 |  | 997200100470A
| 0 | Alternate | Capacitor | 100nF | Kyocera AVX | KAF15AR71H104KM | 1608 |  | 997200101218A
| 0 | C115 | Capacitor | Not Assembled | --- | --- | --- | --- | ---
| 1 | C116 | Capacitor | 180pF | MuRata | GCM1555C1H181JA16D | 1005 |  | 997200100533A
| 0 | Alternate | Capacitor | 180pF | TDK | CGA2B2C0G1H181J050BA | 1005 |  | 997200101176A
| 1 | C117 | Capacitor | 4.7uF | TDK | CGA4J1X7R1H475K125AE | 2012 |  | 997200101201A
| 0 | Alternate | Capacitor | 4.7uF | SAMSUNG | CL21B475KBB6PJ | 2012 |  | 997200101258A
| 1 | C118 | Capacitor | 4.7uF | TDK | CGA4J1X7R1H475K125AE | 2012 |  | 997200101201A
| 0 | Alternate | Capacitor | 4.7uF | SAMSUNG | CL21B475KBB6PJ | 2012 |  | 997200101258A
| 1 | C119 | Capacitor | 100nF | MURATA | GCJ188R71H104KA12D | 1608 |  | 997200100470A
| 0 | Alternate | Capacitor | 100nF | Kyocera AVX | KAF15AR71H104KM | 1608 |  | 997200101218A
| 1 | C120 | Capacitor | 100nF | MURATA | GCJ188R71H104KA12D | 1608 |  | 997200100470A
| 0 | Alternate | Capacitor | 100nF | Kyocera AVX | KAF15AR71H104KM | 1608 |  | 997200101218A
| 1 | C121 | Capacitor | 47nF | MuRata | GCM155R71E473KA55D | 1005 |  | 997200100512A
| 0 | Alternate | Capacitor | 47nF | TDK | CGA2B1X7R1E473K050BC | 1005 |  | 997200100734A
| 1 | C122 | Capacitor | 1uF | MURATA | GCM188R71C105KA64 | 1608 |  | 997200100209A
| 0 | Alternate | Capacitor | 1uF | TDK | CGA3E1X7R1C105K080AC | 1608 |  | 997200100547A
| 1 | C123 | Capacitor | 22uF | MURATA | GCM31CR71A226KE02L | 3216 |  | 997200101245A
| 0 | Alternate | Capacitor | 22uF | TDK | CGA5L1X7S1A226M160AC | 3216 |  | 997200101246A
| 1 | C124 | Capacitor | 22uF | MURATA | GCM31CR71A226KE02L | 3216 |  | 997200101245A
| 0 | Alternate | Capacitor | 22uF | TDK | CGA5L1X7S1A226M160AC | 3216 |  | 997200101246A
| 1 | C125 | Capacitor | 1uF | MURATA | GCM155C71A105KE38D | 1005 |  | 997200101205A
| 0 | Alternate | Capacitor | 1uF | SAMSUNG | CL05Y105KP6VPNC | 1005 |  | 997200101237A
| 1 | C126 | Capacitor | 1uF | MURATA | GCM155C71A105KE38D | 1005 |  | 997200101205A
| 0 | Alternate | Capacitor | 1uF | SAMSUNG | CL05Y105KP6VPNC | 1005 |  | 997200101237A
| 1 | C200 | Capacitor | 10nF | MURATA | GCM155R71H103KA55D | 1005 |  | 997200100189A
| 0 | Alternate | Capacitor | 10nF | TDK | CGA2B3X7R1H103K050BB | 1005 |  | 997200101154A
| 1 | C201 | Capacitor | 8.2pF | MuRata | GCM1555C1H8R2BA16 | 1005 |  | 997200101195A
| 0 | Alternate | Capacitor | 8.2pF | YAGEO | AC0402BRNPO9BN8R2 | 1005 |  | 997200101328A
| 1 | C202 | Capacitor | 8.2pF | MuRata | GCM1555C1H8R2BA16 | 1005 |  | 997200101195A
| 0 | Alternate | Capacitor | 8.2pF | YAGEO | AC0402BRNPO9BN8R2 | 1005 |  | 997200101328A
| 1 | C203 | Capacitor | 100nF | MURATA | GCM155R71H104KE02D | 1005 |  | 997200100462A
| 0 | Alternate | Capacitor | 100nF | TAIYO YUDEN | MAASU105AB7104KFCA01 | 1005 |  | 997200101297A
| 1 | C204 | Capacitor | 100nF | MURATA | GCM155R71H104KE02D | 1005 |  | 997200100462A
| 0 | Alternate | Capacitor | 100nF | TAIYO YUDEN | MAASU105AB7104KFCA01 | 1005 |  | 997200101297A
| 1 | C205 | Capacitor | 1uF | MURATA | GCM155C71A105KE38D | 1005 |  | 997200101205A
| 0 | Alternate | Capacitor | 1uF | SAMSUNG | CL05Y105KP6VPNC | 1005 |  | 997200101237A
| 1 | C206 | Capacitor | 100nF | MURATA | GCM155R71H104KE02D | 1005 |  | 997200100462A
| 0 | Alternate | Capacitor | 100nF | TAIYO YUDEN | MAASU105AB7104KFCA01 | 1005 |  | 997200101297A
| 1 | C207 | Capacitor | 1uF | MURATA | GCM155C71A105KE38D | 1005 |  | 997200101205A
| 0 | Alternate | Capacitor | 1uF | SAMSUNG | CL05Y105KP6VPNC | 1005 |  | 997200101237A
| 1 | C208 | Capacitor | 100nF | MURATA | GCM155R71H104KE02D | 1005 |  | 997200100462A
| 0 | Alternate | Capacitor | 100nF | TAIYO YUDEN | MAASU105AB7104KFCA01 | 1005 |  | 997200101297A
| 1 | C209 | Capacitor | 1uF | MURATA | GCM155C71A105KE38D | 1005 |  | 997200101205A
| 0 | Alternate | Capacitor | 1uF | SAMSUNG | CL05Y105KP6VPNC | 1005 |  | 997200101237A
| 1 | C210 | Capacitor | 2.2 nF | MuRata | GCM1885C1H222FA16D | 1608 |  | 997200101321A
| 1 | C211 | Capacitor | 2.2 nF | MuRata | GCM1885C1H222FA16D | 1608 |  | 997200101321A
| 0 | C212 | Capacitor | Not Assembled | --- | --- | --- | --- | ---
| 1 | C213 | Capacitor | 100nF | MURATA | GCM155R71H104KE02D | 1005 |  | 997200100462A
| 0 | Alternate | Capacitor | 100nF | TAIYO YUDEN | MAASU105AB7104KFCA01 | 1005 |  | 997200101297A
| 1 | C214 | Capacitor | 4.7uF | Murata | GRT188C71C475KE13D | 1608 |  | 997200101204A
| 0 | Alternate | Capacitor | 4.7uF | SAMSUNG | CL10Y475KO96PNC | 1608 |  | 997200101243A
| 1 | C215 | Capacitor | 100nF | TDK | CGA2B3X7R1H104K050BE | 1005 |  | 997200101208A
| 0 | Alternate | Capacitor | 100nF | SAMSUNG | CL05B104KBD6PJC | 1005 |  | 997200101242A
| 0 | C216 | Capacitor | Not Assembled | --- | --- | --- | --- | ---
| 1 | C217 | Capacitor | 10uF | TDK | CNA5L1X7R1H106K160AE | 3216 |  | 997200101238A
| 0 | Alternate | Capacitor | 10uF | TDK | CGA5L1X7R1H106K160AE | 3216 |  | 997200101202A
| 0 | Alternate | Capacitor | 10uF | Samsung EM | CL31B106KBK6PJE | 3216 |  | 997200101333A
| 1 | C218 | Capacitor | 10uF | TDK | CNA5L1X7R1H106K160AE | 3216 |  | 997200101238A
| 0 | Alternate | Capacitor | 10uF | TDK | CGA5L1X7R1H106K160AE | 3216 |  | 997200101202A
| 0 | Alternate | Capacitor | 10uF | Samsung EM | CL31B106KBK6PJE | 3216 |  | 997200101333A
| 1 | C300 | Capacitor | 100nF | MURATA | GCM155R71H104KE02D | 1005 |  | 997200100462A
| 0 | Alternate | Capacitor | 100nF | TAIYO YUDEN | MAASU105AB7104KFCA01 | 1005 |  | 997200101297A
| 1 | C301 | Capacitor | 10nF | MURATA | GCM155R71H103KA55D | 1005 |  | 997200100189A
| 0 | Alternate | Capacitor | 10nF | TDK | CGA2B3X7R1H103K050BB | 1005 |  | 997200101154A
| 1 | C302 | Capacitor | 47pF | KEMET | C0402C470K3RACAUTO | 1005 |  | 997200101055A
| 0 | Alternate | Capacitor | 47pF | YAGEO | AC0402FRNPO9BN470 | 1005 |  | 997200101222A
| 0 | Alternate | Capacitor | 47pF | MURATA | GCM1555C1H470JA16D | 1005 |  | 997200101336A
| 0 | C303 | Capacitor | Not Assembled | --- | --- | --- | --- | ---
| 0 | C304 | CAPACITOR | Not Assembled | --- | --- | --- | --- | ---
| 0 | C305 | Capacitor | Not Assembled | --- | --- | --- | --- | ---
| 0 | C306 | Capacitor | Not Assembled | --- | --- | --- | --- | ---
| 1 | C307 | Capacitor | 22000pF | MuRata | GCM155R71H223KA55 | 1005 |  | 997200101293A
| 0 | Alternate | Capacitor | 22000pF | KEMET | C0402C223K5RACAUTO | 1005 |  | 997200101294A
| 1 | C308 | Capacitor | 1nF | MURATA | GCM155R71H102KA37 | 1005 |  | 997200100168A
| 0 | Alternate | Capacitor | 1nF | TDK | CGA2B2X7R1H102K | 1005 |  | 997200100294A
| 1 | C309 | Capacitor | 1nF | MURATA | GCM155R71H102KA37 | 1005 |  | 997200100168A
| 0 | Alternate | Capacitor | 1nF | TDK | CGA2B2X7R1H102K | 1005 |  | 997200100294A
| 0 | C310 | CAPACITOR | Not Assembled | --- | --- | --- | --- | ---
| 1 | C311 | Capacitor | 47pF | KEMET | C0402C470K3RACAUTO | 1005 |  | 997200101055A
| 0 | Alternate | Capacitor | 47pF | YAGEO | AC0402FRNPO9BN470 | 1005 |  | 997200101222A
| 0 | Alternate | Capacitor | 47pF | MURATA | GCM1555C1H470JA16D | 1005 |  | 997200101336A
| 0 | C312 | Capacitor | Not Assembled | --- | --- | --- | --- | ---
| 1 | C313 | Capacitor | 1nF | MURATA | GCM155R71H102KA37 | 1005 |  | 997200100168A
| 0 | Alternate | Capacitor | 1nF | TDK | CGA2B2X7R1H102K | 1005 |  | 997200100294A
| 0 | C314 | Capacitor | Not Assembled | --- | --- | --- | --- | ---
| 0 | C315 | CAPACITOR | Not Assembled | --- | --- | --- | --- | ---
| 0 | C316 | Capacitor | Not Assembled | --- | --- | --- | --- | ---
| 1 | C317 | Capacitor | 22000pF | MuRata | GCM155R71H223KA55 | 1005 |  | 997200101293A
| 0 | Alternate | Capacitor | 22000pF | KEMET | C0402C223K5RACAUTO | 1005 |  | 997200101294A
| 1 | C318 | Capacitor | 1nF | MURATA | GCM155R71H102KA37 | 1005 |  | 997200100168A
| 0 | Alternate | Capacitor | 1nF | TDK | CGA2B2X7R1H102K | 1005 |  | 997200100294A
| 0 | C319 | CAPACITOR | Not Assembled | --- | --- | --- | --- | ---
| 1 | C400 | Capacitor | 10uF | TDK | CNA5L1X7R1H106K160AE | 3216 |  | 997200101238A
| 0 | Alternate | Capacitor | 10uF | TDK | CGA5L1X7R1H106K160AE | 3216 |  | 997200101202A
| 0 | Alternate | Capacitor | 10uF | Samsung EM | CL31B106KBK6PJE | 3216 |  | 997200101333A
| 1 | C401 | Capacitor | 10uF | TDK | CNA5L1X7R1H106K160AE | 3216 |  | 997200101238A
| 0 | Alternate | Capacitor | 10uF | TDK | CGA5L1X7R1H106K160AE | 3216 |  | 997200101202A
| 0 | Alternate | Capacitor | 10uF | Samsung EM | CL31B106KBK6PJE | 3216 |  | 997200101333A
| 1 | C402 | Capacitor | 10uF | TDK | CNA5L1X7R1H106K160AE | 3216 |  | 997200101238A
| 0 | Alternate | Capacitor | 10uF | TDK | CGA5L1X7R1H106K160AE | 3216 |  | 997200101202A
| 0 | Alternate | Capacitor | 10uF | Samsung EM | CL31B106KBK6PJE | 3216 |  | 997200101333A
| 1 | C403 | Capacitor | 10uF | TDK | CNA5L1X7R1H106K160AE | 3216 |  | 997200101238A
| 0 | Alternate | Capacitor | 10uF | TDK | CGA5L1X7R1H106K160AE | 3216 |  | 997200101202A
| 0 | Alternate | Capacitor | 10uF | Samsung EM | CL31B106KBK6PJE | 3216 |  | 997200101333A
| 1 | C404 | Capacitor | 10uF | TDK | CNA5L1X7R1H106K160AE | 3216 |  | 997200101238A
| 0 | Alternate | Capacitor | 10uF | TDK | CGA5L1X7R1H106K160AE | 3216 |  | 997200101202A
| 0 | Alternate | Capacitor | 10uF | Samsung EM | CL31B106KBK6PJE | 3216 |  | 997200101333A
| 1 | C405 | Capacitor | 10uF | TDK | CNA5L1X7R1H106K160AE | 3216 |  | 997200101238A
| 0 | Alternate | Capacitor | 10uF | TDK | CGA5L1X7R1H106K160AE | 3216 |  | 997200101202A
| 0 | Alternate | Capacitor | 10uF | Samsung EM | CL31B106KBK6PJE | 3216 |  | 997200101333A
| 1 | C406 | Capacitor | 10uF | TDK | CNA5L1X7R1H106K160AE | 3216 |  | 997200101238A
| 0 | Alternate | Capacitor | 10uF | TDK | CGA5L1X7R1H106K160AE | 3216 |  | 997200101202A
| 0 | Alternate | Capacitor | 10uF | Samsung EM | CL31B106KBK6PJE | 3216 |  | 997200101333A
| 1 | C407 | Capacitor | 10uF | TDK | CNA5L1X7R1H106K160AE | 3216 |  | 997200101238A
| 0 | Alternate | Capacitor | 10uF | TDK | CGA5L1X7R1H106K160AE | 3216 |  | 997200101202A
| 0 | Alternate | Capacitor | 10uF | Samsung EM | CL31B106KBK6PJE | 3216 |  | 997200101333A
| 1 | C408 | Capacitor | 1uF | MURATA | GCM188R71C105KA64 | 1608 |  | 997200100209A
| 0 | Alternate | Capacitor | 1uF | TDK | CGA3E1X7R1C105K080AC | 1608 |  | 997200100547A
| 1 | C409 | Capacitor | 47nF | MURATA | GCM188R71H473KA55D | 1608 |  | 997200100176A
| 0 | Alternate | Capacitor | 47nF | TDK | CGA3E2X7R1H473K080AA | 1608 |  | 997200100523A
| 1 | C410 | Capacitor | 4.7nF | MURATA | GCM155R71H472KA37D | 1005 |  | 997200101209A
| 0 | Alternate | Capacitor | 4.7nF | KEMET | C0402C472K5RACAUTO | 1005 |  | 997200100446A
| 1 | C411 | Capacitor | 33000pF | MURATA | GCM155R71H333KE02 | 1005 |  | 997200101229A
| 0 | Alternate | Capacitor | 33000pF | TDK | CGA2B3X7R1H333K050BB | 1005 |  | 997200101230A
| 1 | C412 | Capacitor | 1uF | MURATA | GCM155C71A105KE38D | 1005 |  | 997200101205A
| 0 | Alternate | Capacitor | 1uF | SAMSUNG | CL05Y105KP6VPNC | 1005 |  | 997200101237A
| 1 | C413 | Capacitor | 100nF | MURATA | GCJ188R71H104KA12D | 1608 |  | 997200100470A
| 0 | Alternate | Capacitor | 100nF | Kyocera AVX | KAF15AR71H104KM | 1608 |  | 997200101218A
| 1 | C414 | Capacitor | 100nF | MURATA | GCJ188R71H104KA12D | 1608 |  | 997200100470A
| 0 | Alternate | Capacitor | 100nF | Kyocera AVX | KAF15AR71H104KM | 1608 |  | 997200101218A
| 1 | C415 | Capacitor | 22nF | Kyocera AVX | KAF15AR71H223KT | 1608 |  | 997200101299A
| 0 | Alternate | Capacitor | 22nF | TDK | CGA3E2X7R1H223K080AE | 1608 |  | 997200101234A
| 0 | Alternate | Capacitor | 22nF | MURATA | GCJ188R71H223KA01D | 1608 |  | 997200100574A
| 1 | C416 | Capacitor | 47nF | MURATA | GCM188R71H473KA55D | 1608 |  | 997200100176A
| 0 | Alternate | Capacitor | 47nF | TDK | CGA3E2X7R1H473K080AA | 1608 |  | 997200100523A
| 1 | C417 | Capacitor | 4.7nF | MURATA | GCM155R71H472KA37D | 1005 |  | 997200101209A
| 0 | Alternate | Capacitor | 4.7nF | KEMET | C0402C472K5RACAUTO | 1005 |  | 997200100446A
| 1 | C418 | Capacitor | 1nF | MURATA | GCM155R71H102KA37 | 1005 |  | 997200100168A
| 0 | Alternate | Capacitor | 1nF | TDK | CGA2B2X7R1H102K | 1005 |  | 997200100294A
| 1 | C419 | Capacitor | 1nF | MURATA | GCM155R71H102KA37 | 1005 |  | 997200100168A
| 0 | Alternate | Capacitor | 1nF | TDK | CGA2B2X7R1H102K | 1005 |  | 997200100294A
| 1 | C500 | Capacitor | 10pF | MURATA | GCM1555C1H100JA16 | 1005 |  | 997200101302A
| 0 | Alternate | Capacitor | 10pF | KYOCERA AVX | KAM05ACG1H100J | 1005 |  | 997200101303A
| 1 | C501 | Capacitor | 10pF | MURATA | GCM1555C1H100JA16 | 1005 |  | 997200101302A
| 0 | Alternate | Capacitor | 10pF | KYOCERA AVX | KAM05ACG1H100J | 1005 |  | 997200101303A
| 1 | C502 | Capacitor | 10pF | MURATA | GCM1555C1H100JA16 | 1005 |  | 997200101302A
| 0 | Alternate | Capacitor | 10pF | KYOCERA AVX | KAM05ACG1H100J | 1005 |  | 997200101303A
| 1 | C503 | Capacitor | 10pF | MURATA | GCM1555C1H100JA16 | 1005 |  | 997200101302A
| 0 | Alternate | Capacitor | 10pF | KYOCERA AVX | KAM05ACG1H100J | 1005 |  | 997200101303A
| 1 | C504 | Capacitor | 10pF | MURATA | GCM1555C1H100JA16 | 1005 |  | 997200101302A
| 0 | Alternate | Capacitor | 10pF | KYOCERA AVX | KAM05ACG1H100J | 1005 |  | 997200101303A
| 1 | C600 | Capacitor | 100nF | MURATA | GCM155R71H104KE02D | 1005 |  | 997200100462A
| 0 | Alternate | Capacitor | 100nF | TAIYO YUDEN | MAASU105AB7104KFCA01 | 1005 |  | 997200101297A
| 1 | C601 | Capacitor | 10nF | MURATA | GCM155R71H103KA55D | 1005 |  | 997200100189A
| 0 | Alternate | Capacitor | 10nF | TDK | CGA2B3X7R1H103K050BB | 1005 |  | 997200101154A
| 0 | C602 | CAPACITOR | Not Assembled | --- | --- | --- | --- | ---
| 1 | C603 | Capacitor | 100nF | MURATA | GCJ188R71H104KA12D | 1608 |  | 997200100470A
| 0 | Alternate | Capacitor | 100nF | Kyocera AVX | KAF15AR71H104KM | 1608 |  | 997200101218A
| 0 | C604 | CAPACITOR | Not Assembled | --- | --- | --- | --- | ---
| 1 | C605 | Capacitor | 1nF | MURATA | GCM155R71H102KA37 | 1005 |  | 997200100168A
| 0 | Alternate | Capacitor | 1nF | TDK | CGA2B2X7R1H102K | 1005 |  | 997200100294A
| 1 | C606 | Capacitor | 10nF | MURATA | GCM188R71H103JA37D | 1608 |  | 997200100517A
| 0 | Alternate | Capacitor | 10nF | KEMET | C0603C103J5RACAUTO | 1608 |  | 997200101220A
| 0 | Alternate | Capacitor | 10nF | Samsung EM | CL10B103JB8WPNC | 1608 |  | 997200101334A
| 1 | C607 | Capacitor | 10nF | KEMET | C0603C103K1RECAUTO | 1608 |  | 997200101183A
| 0 | Alternate | Capacitor | 10nF | MURATA | GCM188R72A103KA37D | 1608 |  | 997200100174A
| 1 | C608 | Capacitor | 1nF | MURATA | GCM155R71H102KA37 | 1005 |  | 997200100168A
| 0 | Alternate | Capacitor | 1nF | TDK | CGA2B2X7R1H102K | 1005 |  | 997200100294A
| 1 | C609 | Capacitor | 10nF | MuRata | GCJ188R71H103KA01D | 1608 |  | 997200100626A
| 0 | Alternate | Capacitor | 10nF | Taiyo Yuden | MCJCU168BB7103KTPA01 | 1608 |  | 997200101300A
| 1 | C610 | Capacitor | 1nF | MURATA | GCM155R71H102KA37 | 1005 |  | 997200100168A
| 0 | Alternate | Capacitor | 1nF | TDK | CGA2B2X7R1H102K | 1005 |  | 997200100294A
| 0 | C611 | CAPACITOR | Not Assembled | --- | --- | --- | --- | ---
| 1 | C700 | Capacitor | 100nF | MURATA | GCM155R71H104KE02D | 1005 |  | 997200100462A
| 0 | Alternate | Capacitor | 100nF | TAIYO YUDEN | MAASU105AB7104KFCA01 | 1005 |  | 997200101297A
| 1 | C701 | Capacitor | 10nF | MURATA | GCM155R71H103KA55D | 1005 |  | 997200100189A
| 0 | Alternate | Capacitor | 10nF | TDK | CGA2B3X7R1H103K050BB | 1005 |  | 997200101154A
| 1 | C702 | Capacitor | 2,2uF | TDK | CGA3E1X7S1C225K080AC | 1608 |  | 997200100493A
| 0 | Alternate | Capacitor | 2,2uF | TAIYO YUDEN | LMK107BD7225KAHT | 1608 |  | 997200100498A
| 1 | C703 | CAPACITOR | 100pF | MURATA | GCM1555C1H101FA16 | 1005 |  | 997200100947A
| 0 | Alternate | CAPACITOR | 100pF | KEMET | C0402C101F5GACAUTO | 1005 |  | 997200101235A
| 1 | C704 | Capacitor | 4.7 µF | TAIYO YUDEN | MAASE21GAB7475KTNA01 | 2012 |  | 997200101301A
| 0 | Alternate | Capacitor | 4.7 µF | MURATA | GCM21BR71C475KA73K | 2012 |  | 997200101224A
| 1 | C705 | Capacitor | 4.7 µF | TAIYO YUDEN | MAASE21GAB7475KTNA01 | 2012 |  | 997200101301A
| 0 | Alternate | Capacitor | 4.7 µF | MURATA | GCM21BR71C475KA73K | 2012 |  | 997200101224A
| 1 | C706 | CAPACITOR | 100pF | MURATA | GCM1555C1H101FA16 | 1005 |  | 997200100947A
| 0 | Alternate | CAPACITOR | 100pF | KEMET | C0402C101F5GACAUTO | 1005 |  | 997200101235A
| 1 | C707 | Capacitor | 4.7 µF | TAIYO YUDEN | MAASE21GAB7475KTNA01 | 2012 |  | 997200101301A
| 0 | Alternate | Capacitor | 4.7 µF | MURATA | GCM21BR71C475KA73K | 2012 |  | 997200101224A
| 1 | C708 | CAPACITOR | 100pF | MURATA | GCM1555C1H101FA16 | 1005 |  | 997200100947A
| 0 | Alternate | CAPACITOR | 100pF | KEMET | C0402C101F5GACAUTO | 1005 |  | 997200101235A
| 1 | C709 | Capacitor | 220nF | MURATA | GCM155R71C224KE02D | 1005 |  | 997200101149A
| 0 | Alternate | Capacitor | 220nF | TAIYO YUDEN | MAASE105SB7224KFCA01 | 1005 |  | 997200101175A
| 1 | C710 | CAPACITOR | 100pF | MURATA | GCM1555C1H101FA16 | 1005 |  | 997200100947A
| 0 | Alternate | CAPACITOR | 100pF | KEMET | C0402C101F5GACAUTO | 1005 |  | 997200101235A
| 0 | C711 | Capacitor | Not Assembled | --- | --- | --- | --- | ---
| 1 | C712 | Capacitor | 100nF | MURATA | GCM155R71H104KE02D | 1005 |  | 997200100462A
| 0 | Alternate | Capacitor | 100nF | TAIYO YUDEN | MAASU105AB7104KFCA01 | 1005 |  | 997200101297A
| 1 | C713 | Capacitor | 220nF | MURATA | GCM155R71C224KE02D | 1005 |  | 997200101149A
| 0 | Alternate | Capacitor | 220nF | TAIYO YUDEN | MAASE105SB7224KFCA01 | 1005 |  | 997200101175A
| 1 | C714 | Capacitor | 10pF | MURATA | GCM1555C1H100FA16 | 1005 |  | 997200100919A
| 0 | Alternate | Capacitor | 10pF | YAGEO | AC0402FRNPO9BN100 | 1005 |  | 997200101151A
| 1 | C715 | Capacitor | 220nF | MURATA | GCM155R71C224KE02D | 1005 |  | 997200101149A
| 0 | Alternate | Capacitor | 220nF | TAIYO YUDEN | MAASE105SB7224KFCA01 | 1005 |  | 997200101175A
| 1 | C716 | Capacitor | 100nF | MURATA | GCM155R71H104KE02D | 1005 |  | 997200100462A
| 0 | Alternate | Capacitor | 100nF | TAIYO YUDEN | MAASU105AB7104KFCA01 | 1005 |  | 997200101297A
| 1 | C717 | Capacitor | 220nF | MURATA | GCM155R71C224KE02D | 1005 |  | 997200101149A
| 0 | Alternate | Capacitor | 220nF | TAIYO YUDEN | MAASE105SB7224KFCA01 | 1005 |  | 997200101175A
| 1 | C718 | Capacitor | 10pF | MURATA | GCM1555C1H100FA16 | 1005 |  | 997200100919A
| 0 | Alternate | Capacitor | 10pF | YAGEO | AC0402FRNPO9BN100 | 1005 |  | 997200101151A
| 1 | C800 | CAPCITOR | 1nF | MURATA | GCM1555C1H102FA16 | 1005 |  | 997200100948A
| 0 | Alternate | CAPCITOR | 1nF | YAGEO | AC0402FRNPO9BN102 | 1005 |  | 997200101160A
| 0 | C801 | Capacitor | N/F
| 1 | C802 | Capacitor | 33pF | MuRata | GCM1555C1H330FA16 | 1005 |  | 997200101043A
| 1 | C803 | Capacitor | 560pF | MuRata | GCM1555C1H561FA16 | 1005 |  | 997200101295A
| 1 | C804 | Capacitor | 68pF | MuRata | GCM1555C1H680FA16 | 1005 |  | 997200100946A
| 1 | C805 | Capacitor | 100pF | MuRata | GCM1555C1H101FA16 | 1005 |  | 997200100947A
| 1 | C806 | Capacitor | 1pF | MuRata | GCM1555C1H1R0BA16 | 1005 |  | 997200101042A
| 1 | C807 | Capacitor | 6.8pF | MuRata | GCM1555C1H6R8BA16 | 1005 |  | 997200101194A
| 1 | C808 | Capacitor | 560pF | MuRata | GCM1555C1H561FA16 | 1005 |  | 997200101295A
| 1 | C809 | Capacitor | 68pF | MuRata | GCM1555C1H680FA16 | 1005 |  | 997200100946A
| 1 | C810 | Capacitor | 100pF | MuRata | GCM1555C1H101FA16 | 1005 |  | 997200100947A
| 1 | C811 | Capacitor | 1pF | MuRata | GCM1555C1H1R0BA16 | 1005 |  | 997200101042A
| 1 | C812 | Capacitor | 6.8pF | MuRata | GCM1555C1H6R8BA16 | 1005 |  | 997200101194A
| 1 | C813 | Capacitor | 33pF | MuRata | GCM1555C1H330FA16 | 1005 |  | 997200101043A
| 0 | C814 | Capacitor | N/F
| 1 | C815 | CAPCITOR | 1nF | MURATA | GCM1555C1H102FA16 | 1005 |  | 997200100948A
| 0 | Alternate | CAPCITOR | 1nF | YAGEO | AC0402FRNPO9BN102 | 1005 |  | 997200101160A
| 1 | D100 | Automotive 600W TVS in SMB | --- | ST Microelectronics | SM6T33CAY | DO-214A |  | 997040000335A
| 1 | D101 | Diode | 16V | ONSEMI | SZMM3Z16VT1G | SOD-323 |  | 997040000490A
| 0 | Alternate | Diode | 16V | DIOTEC | MM3Z16-AQ | SOD-323 |  | 997040000493A
| 1 | D102 | Surface-Mount Schottky Barrier Rectifier |  | VISHAY | SS1FN6HM3 | DO-219AB / SMF |  | 997040000475A
| 0 | Alternate | Surface-Mount Schottky Barrier Rectifier |  | DIOTEC | SKL16-AQ | DO-219AB / SMF |  | 997040000483A
| 0 | D103 | Protection Diode for LIN | N/F
| 0 | D200 | Diode | N/F
| 1 | D300 | Automotive 40W ESD Protection Diode | --- | OnSemi | SZESD8551MXWT5G | X2DFN2 |  | 997040000486A
| 0 | Alternate | Automotive 40W ESD Protection Diode | --- | NEXPERIA | PESD3V3T1BLDYL | X2DFN2 |  | 997040000487A
| 1 | D301 | Automotive 40W ESD Protection Diode | --- | OnSemi | SZESD8551MXWT5G | X2DFN2 |  | 997040000486A
| 0 | Alternate | Automotive 40W ESD Protection Diode | --- | NEXPERIA | PESD3V3T1BLDYL | X2DFN2 |  | 997040000487A
| 1 | D302 | Automotive 40W ESD Protection Diode | --- | OnSemi | SZESD8551MXWT5G | X2DFN2 |  | 997040000486A
| 0 | Alternate | Automotive 40W ESD Protection Diode | --- | NEXPERIA | PESD3V3T1BLDYL | X2DFN2 |  | 997040000487A
| 1 | D303 | Automotive 40W ESD Protection Diode | --- | OnSemi | SZESD8551MXWT5G | X2DFN2 |  | 997040000486A
| 0 | Alternate | Automotive 40W ESD Protection Diode | --- | NEXPERIA | PESD3V3T1BLDYL | X2DFN2 |  | 997040000487A
| 1 | D400 | Diode | 16V | ONSEMI | SZMM3Z16VT1G | SOD-323 |  | 997040000490A
| 0 | Alternate | Diode | 16V | DIOTEC | MM3Z16-AQ | SOD-323 |  | 997040000493A
| 1 | D401 | Diode |  | Diodes Inc. | BAS16Q | SOT-23 |  | 997040000476A
| 0 | Alternate | Diode |  | NEXPERIA | BAS16-Q | SOT-23 |  | 998575002755A
| 0 | D600 | Automotive 40W ESD Protection Diode | N/F
| 1 | D601 | Zener Diode | --- | OnSemi | SBAS16XV2T5G | SOD-523 |  | 998575002756A
| 0 | Alternate | Zener Diode | --- | ROHM | 1SS400SMFH | SOD-523 |  | 997040000488A
| 1 | D602 | Protection Diode for LIN | --- | NEXPERIA | PESD1IVN24-AX | SOD-323 |  | 997040000363A
| 0 | Alternate | Protection Diode for LIN | --- | DIOTEC | ESD3B24WS-Q | SOD-323 |  | 997040000481A
| 0 | D800 | TVS ESD protection Diode 30V DFN1006-2 0.27pF 12kV | N/F
| 0 | D801 | TVS ESD protection Diode 30V DFN1006-2 0.27pF 12kV | N/F
| 1 | L100 | Resistor | 0R | VISHAY | CRCW12100000Z0EA | 3225 |  | 997100100312A
| 0 | Alternate | Resistor | 0R | KOA | RK73Z2ERTTD | 3225 |  | 997100101137A
| 0 | L101 | Resistor | N/F
| 1 | L102 | Resistor | 0R | KOA | RK73Z1JTTD | 1608 |  | 997100100125A
| 0 | Alternate | Resistor | 0R | YAGEO | AC0603JR-070RL | 1608 |  | 997100101006A
| 1 | L103 | Power Inductor | 4.7uH | TDK | VLS3015CX-4R7M-H | 3015 |  | 997400100286A
| 1 | L200 | Inductor | 1000Ohm@100MHz | MURATA | BLM18AG102BH1D | 1608 |  | 997400100180A
| 0 | Alternate | Inductor | 1000Ohm@100MHz | TDK | MMZ1608S102ATD25 | 1608 |  | 997400100280A
| 1 | L201 | Common mode choke | 100uH | TDK | ACT1210D-101-2P-TL00 | 3225 |  | 997400100245A
| 0 | Alternate | Common mode choke | 100uH | MURATA | DLW32SH101XF2L | 3225 |  | 997400100281A
| 1 | L300 | Inductor | 1000Ohm@100MHz | MURATA | BLM18AG102BH1D | 1608 |  | 997400100180A
| 0 | Alternate | Inductor | 1000Ohm@100MHz | TDK | MMZ1608S102ATD25 | 1608 |  | 997400100280A
| 1 | L301 | Inductor | 1000Ohm@100MHz | MURATA | BLM18AG102BH1D | 1608 |  | 997400100180A
| 0 | Alternate | Inductor | 1000Ohm@100MHz | TDK | MMZ1608S102ATD25 | 1608 |  | 997400100280A
| 1 | L302 | Inductor | 1000Ohm@100MHz | MURATA | BLM18AG102BH1D | 1608 |  | 997400100180A
| 0 | Alternate | Inductor | 1000Ohm@100MHz | TDK | MMZ1608S102ATD25 | 1608 |  | 997400100280A
| 1 | L303 | Inductor | 1000Ohm@100MHz | MURATA | BLM18AG102BH1D | 1608 |  | 997400100180A
| 0 | Alternate | Inductor | 1000Ohm@100MHz | TDK | MMZ1608S102ATD25 | 1608 |  | 997400100280A
| 1 | L304 | Inductor | 1000Ohm@100MHz | MURATA | BLM18AG102BH1D | 1608 |  | 997400100180A
| 0 | Alternate | Inductor | 1000Ohm@100MHz | TDK | MMZ1608S102ATD25 | 1608 |  | 997400100280A
| 1 | L305 | Inductor | 1000Ohm@100MHz | MURATA | BLM18AG102BH1D | 1608 |  | 997400100180A
| 0 | Alternate | Inductor | 1000Ohm@100MHz | TDK | MMZ1608S102ATD25 | 1608 |  | 997400100280A
| 1 | L600 | Inductor | 1000Ohm@100MHz | MURATA | BLM18AG102BH1D | 1608 |  | 997400100180A
| 0 | Alternate | Inductor | 1000Ohm@100MHz | TDK | MMZ1608S102ATD25 | 1608 |  | 997400100280A
| 1 | L601 | Inductor | 1000Ohm@100MHz | MURATA | BLM18AG102BH1D | 1608 |  | 997400100180A
| 0 | Alternate | Inductor | 1000Ohm@100MHz | TDK | MMZ1608S102ATD25 | 1608 |  | 997400100280A
| 1 | L700 | Inductor | 1000Ohm@100MHz | MURATA | BLM18AG102BH1D | 1608 |  | 997400100180A
| 0 | Alternate | Inductor | 1000Ohm@100MHz | TDK | MMZ1608S102ATD25 | 1608 |  | 997400100280A
| 1 | L800 | Inductor | 180nH | MURATA | LQW15CNR18J1Z | 1005 |  | 997400100240A
| 1 | L801 | Inductor | 180nH | MURATA | LQW15CNR18J1Z | 1005 |  | 997400100240A
| 1 | Q100 | Transistor |  | Nexperia | BC817-40-QR | SOT-23 |  | 997030000365A
| 0 | Alternate | Transistor |  | Diodes Inc. | BC817-40Q-7-F | SOT-23 |  | 997030000276A
| 1 | Q101 | Power P-MosFet |  | Diodes Inc. | DMP6023LFGQ | DI3333-8 |  | 997040000477A
| 0 | Alternate | Power P-MosFet |  | DIOTEC | DI020P06PT-AQ | DI3333-8 |  | 997030000358A
| 1 | Q300 | P-Channel MOSFET | --- | Vishay | SQ2351CES-T1_GE3 | SOT23-3 |  | 997030000364A
| 0 | Alternate | P-Channel MOSFET | --- | NEXPERIA | PMV65XPEAR | SOT23-3 |  | 997030000355A
| 1 | Q400 | Power P-MosFet |  | Diodes Inc. | DMP6023LFGQ | DI3333-8 |  | 997040000477A
| 0 | Alternate | Power P-MosFet |  | DIOTEC | DI020P06PT-AQ | DI3333-8 |  | 997030000358A
| 1 | Q600 | Digital Transistor |  | NEXPERIA | PDTC124XU,115 | SOT-323 |  | 997030000337A
| 0 | Alternate | Digital Transistor |  | ON Semiconductor | NSVMUN5234T1G | SOT-323 |  | 997030000354A
| 1 | Q601 | Transistor |  | Nexperia | BC817-40-QR | SOT-23 |  | 997030000365A
| 0 | Alternate | Transistor |  | Diodes Inc. | BC817-40Q-7-F | SOT-23 |  | 997030000276A
| 1 | Q602 | Transistor | --- | NEXPERIA | BC807-16-QR | SOT-23 |  | 997030000366A
| 0 | Alternate | Transistor | --- | ON Semiconductor | SBC807-16LT1G | SOT-23 |  | 997030000350A
| 1 | Q603 | Transistor |  | Nexperia | BC817-40-QR | SOT-23 |  | 997030000365A
| 0 | Alternate | Transistor |  | Diodes Inc. | BC817-40Q-7-F | SOT-23 |  | 997030000276A
| 1 | Q604 | Complementary Bias Resistor Transistors |  | ON Semiconductor | NSVMUN531335DW1T1G | SOT-363 |  | 997030000334A
| 0 | Alternate | Complementary Bias Resistor Transistors |  | NEXPERIA | PUMD48-Q | SOT-363 |  | 997030000356A
| 1 | R100 | Resistor | 10KOhm | KOA | RK73H1ETTP1002F | 1005 |  | 997100100236A
| 0 | Alternate | Resistor | 10KOhm | Panasonic | ERJ-2RKF1002X | 1005 |  | 997100100178A
| 1 | R101 | Resistor | 100Ohm | KOA | RK73H1ETTP1000F | 1005 |  | 997100100043A
| 0 | Alternate | Resistor | 100Ohm | YAGEO | AC0402FR-7W100RL | 1005 |  | 997100100890A
| 1 | R102 | Resistor | 1.5 Ohm | ROHM | LTR18EZPF1R50 | 1632 Reversed |  | 997100101181A
| 0 | R103 | Resistor | N/F
| 0 | R104 | Resistor | N/F
| 1 | R105 | Resistor | 100KOhm | KOA | RK73H1ETTP1003F | 1005 |  | 997100100367A
| 0 | Alternate | Resistor | 100KOhm | Panasonic | ERJ-2RKF1003X | 1005 |  | 997100100725A
| 1 | R106 | Resistor | 2,4KOhm | KOA | RK73H1ETTP2401F | 1005 |  | 997100100306A
| 0 | Alternate | Resistor | 2,4KOhm | Panasonic | ERJ-2RKF2401X | 1005 |  | 997100100466A
| 1 | R107 | Resistor | 100KOhm | KOA | RK73H1ETTP1003F | 1005 |  | 997100100367A
| 0 | Alternate | Resistor | 100KOhm | Panasonic | ERJ-2RKF1003X | 1005 |  | 997100100725A
| 1 | R108 | Resistor | 15KOhm | KOA | RK73H1ETTP1502F | 1005 |  | 997100100368A
| 0 | Alternate | Resistor | 15KOhm | YAGEO | AC0402FR-7W15KL | 1005 |  | 997100100891A
| 1 | R109 | Resistor | 100KOhm | KOA | RK73H1ETTP1003F | 1005 |  | 997100100367A
| 0 | Alternate | Resistor | 100KOhm | Panasonic | ERJ-2RKF1003X | 1005 |  | 997100100725A
| 1 | R110 | Resistor | 0R | KOA | RK73Z1JTTD | 1608 |  | 997100100125A
| 0 | Alternate | Resistor | 0R | YAGEO | AC0603JR-070RL | 1608 |  | 997100101006A
| 1 | R111 | Resistor | 10KOhm | KOA | RK73H1ETTP1002F | 1005 |  | 997100100236A
| 0 | Alternate | Resistor | 10KOhm | Panasonic | ERJ-2RKF1002X | 1005 |  | 997100100178A
| 0 | R112 | Resistor | N/F
| 1 | R200 | Resistor | 4,7KOhm | KOA | RK73H1ETTP4701F | 1005 |  | 997100100287A
| 0 | Alternate | Resistor | 4,7KOhm | Panasonic | ERJ-2RKF4701X | 1005 |  | 997100100164A
| 1 | R201 | Resistor | 1KOhm | KOA | RK73H1ETTP1001F | 1005 |  | 997100100238A
| 0 | Alternate | Resistor | 1KOhm | Panasonic | ERJ-2RKF1001X | 1005 |  | 997100100724A
| 0 | R202 | Resistor | N/F
| 0 | R203 | Resistor | N/F
| 1 | R300 | Resistor | 10KOhm | KOA | RK73H1ETTP1002F | 1005 |  | 997100100236A
| 0 | Alternate | Resistor | 10KOhm | Panasonic | ERJ-2RKF1002X | 1005 |  | 997100100178A
| 1 | R301 | Resistor | 3R3 | Vishay Dale | RCS08053R30FKEA | 2012
| 0 | Alternate | Resistor | 3R3 | Rohm Semiconductor | ESR10EZPF3R30 | 2012 |  | 997100101203A
| 1 | R302 | Resistor | 470K | KOA | RK73H1ETTP4703F | 1005 |  | 997100100762A
| 0 | Alternate | Resistor | 470K | Panasonic | ERJ-2RKF4703X | 1005 |  | 997100101138A
| 1 | R303 | Resistor | 158k | Vishay / Dale | CRCW0402158KFKED | 1005 |  | 997100101136A
| 0 | Alternate | Resistor | 158k | Panasonic | ERJ-2RKF1583X | 1005 |  | 997100101139A
| 0 | Alternate | Resistor | 158k | KOA | RK73H1ETTP1583F | 1005 |  | 997100101212A
| 1 | R304 | Resistor | 52k3 | Vishay / Dale | CRCW040252K3FKED | 1005 |  | 997100101135A
| 0 | Alternate | Resistor | 52k3 | Panasonic | ERJ-2RKF5232X | 1005 |  | 997100101140A
| 0 | Alternate | Resistor | 52k3 | KOA | RK73H1ETTP5232F | 1005 |  | 997100101213A
| 1 | R305 | Resistor | 17k4 | VISHAY | CRCW040217K4FKED | 1005 |  | 997100101134A
| 0 | Alternate | Resistor | 17k4 | YAGEO | AC0402FR-0717K4L | 1005 |  | 997100101143A
| 0 | Alternate | Resistor | 17k4 | KOA | RK73H1ETTP1742F | 1005 |  | 997100101214A
| 1 | R306 | Resistor | 100Ohm | KOA | RK73H1ETTP1000F | 1005 |  | 997100100043A
| 0 | Alternate | Resistor | 100Ohm | YAGEO | AC0402FR-7W100RL | 1005 |  | 997100100890A
| 1 | R307 | Resistor | 100Ohm | KOA | RK73H1ETTP1000F | 1005 |  | 997100100043A
| 0 | Alternate | Resistor | 100Ohm | YAGEO | AC0402FR-7W100RL | 1005 |  | 997100100890A
| 1 | R308 | Resistor | 100Ohm | KOA | RK73H1ETTP1000F | 1005 |  | 997100100043A
| 0 | Alternate | Resistor | 100Ohm | YAGEO | AC0402FR-7W100RL | 1005 |  | 997100100890A
| 1 | R309 | Resistor | 430K | KOA | RK73H1ETTP4303F | 1005 |  | 997100101200A
| 0 | Alternate | Resistor | 430K | Panasonic | ERJ-2RKF4303X | 1005 |  | 997100101199A
| 0 | R310 | Resistor | N/F
| 1 | R311 | Resistor | 470K | KOA | RK73H1ETTP4703F | 1005 |  | 997100100762A
| 0 | Alternate | Resistor | 470K | Panasonic | ERJ-2RKF4703X | 1005 |  | 997100101138A
| 1 | R312 | Resistor | 158k | Vishay / Dale | CRCW0402158KFKED | 1005 |  | 997100101136A
| 0 | Alternate | Resistor | 158k | Panasonic | ERJ-2RKF1583X | 1005 |  | 997100101139A
| 0 | Alternate | Resistor | 158k | KOA | RK73H1ETTP1583F | 1005 |  | 997100101212A
| 1 | R313 | Resistor | 52k3 | Vishay / Dale | CRCW040252K3FKED | 1005 |  | 997100101135A
| 0 | Alternate | Resistor | 52k3 | Panasonic | ERJ-2RKF5232X | 1005 |  | 997100101140A
| 0 | Alternate | Resistor | 52k3 | KOA | RK73H1ETTP5232F | 1005 |  | 997100101213A
| 1 | R314 | Resistor | 17k4 | VISHAY | CRCW040217K4FKED | 1005 |  | 997100101134A
| 0 | Alternate | Resistor | 17k4 | YAGEO | AC0402FR-0717K4L | 1005 |  | 997100101143A
| 0 | Alternate | Resistor | 17k4 | KOA | RK73H1ETTP1742F | 1005 |  | 997100101214A
| 1 | R315 | Resistor | 100Ohm | KOA | RK73H1ETTP1000F | 1005 |  | 997100100043A
| 0 | Alternate | Resistor | 100Ohm | YAGEO | AC0402FR-7W100RL | 1005 |  | 997100100890A
| 1 | R316 | Resistor | 100Ohm | KOA | RK73H1ETTP1000F | 1005 |  | 997100100043A
| 0 | Alternate | Resistor | 100Ohm | YAGEO | AC0402FR-7W100RL | 1005 |  | 997100100890A
| 1 | R317 | Resistor | 430K | KOA | RK73H1ETTP4303F | 1005 |  | 997100101200A
| 0 | Alternate | Resistor | 430K | Panasonic | ERJ-2RKF4303X | 1005 |  | 997100101199A
| 0 | R318 | Resistor | N/F
| 1 | R400 | Resistor | 100k | Panasonic | ERJ-3EKF1003V | 1608 |  | 997100100864A
| 0 | Alternate | Resistor | 100k | KOA | RK73H1JTTD1003F | 1608 |  | 997100100516A
| 1 | R401 | Resistor | 10KOhm | KOA | RK73H1ETTP1002F | 1005 |  | 997100100236A
| 0 | Alternate | Resistor | 10KOhm | Panasonic | ERJ-2RKF1002X | 1005 |  | 997100100178A
| 1 | R402 | Resistor | 2KOhm | KOA | RK73H1ETTP2001F | 1005 |  | 997100100039A
| 0 | Alternate | Resistor | 2KOhm | Panasonic | ERJ-2RKF2001X | 1005 |  | 997100101129A
| 1 | R403 | Resistor | 100KOhm | KOA | RK73H1ETTP1003F | 1005 |  | 997100100367A
| 0 | Alternate | Resistor | 100KOhm | Panasonic | ERJ-2RKF1003X | 1005 |  | 997100100725A
| 1 | R404 | Resistor | 560K | KOA | RK73H1ETTP5603F | 1005
| 0 | Alternate | Resistor | 560K | YAGEO | AC0402FR-07560KL | 1005 |  | 997100101217A
| 1 | R405 | Resistor | 390KOhm | KOA | RK73H1ETTP3903F | 1005 |  | 997100101127A
| 0 | Alternate | Resistor | 390KOhm | Panasonic | ERJ-2RKF3903X | 1005 |  | 997100101128A
| 1 | R406 | Resistor | 100KOhm | KOA | RK73H1ETTP1003F | 1005 |  | 997100100367A
| 0 | Alternate | Resistor | 100KOhm | Panasonic | ERJ-2RKF1003X | 1005 |  | 997100100725A
| 1 | R500 | Resistor | 1KOhm | KOA | RK73H1ETTP1001F | 1005 |  | 997100100238A
| 0 | Alternate | Resistor | 1KOhm | Panasonic | ERJ-2RKF1001X | 1005 |  | 997100100724A
| 1 | R501 | Resistor | 1,5KOhm | KOA | RK73H1ETTP1501F | 1005 |  | 997100100529A
| 0 | Alternate | Resistor | 1,5KOhm | YAGEO | AC0402FR-071K5L | 1005 |  | 997100100621A
| 1 | R502 | Resistor | 1,5KOhm | KOA | RK73H1ETTP1501F | 1005 |  | 997100100529A
| 0 | Alternate | Resistor | 1,5KOhm | YAGEO | AC0402FR-071K5L | 1005 |  | 997100100621A
| 1 | R503 | Resistor | 1,5KOhm | KOA | RK73H1ETTP1501F | 1005 |  | 997100100529A
| 0 | Alternate | Resistor | 1,5KOhm | YAGEO | AC0402FR-071K5L | 1005 |  | 997100100621A
| 1 | R504 | Resistor | 1,5KOhm | KOA | RK73H1ETTP1501F | 1005 |  | 997100100529A
| 0 | Alternate | Resistor | 1,5KOhm | YAGEO | AC0402FR-071K5L | 1005 |  | 997100100621A
| 1 | R505 | Resistor | 1,5KOhm | KOA | RK73H1ETTP1501F | 1005 |  | 997100100529A
| 0 | Alternate | Resistor | 1,5KOhm | YAGEO | AC0402FR-071K5L | 1005 |  | 997100100621A
| 0 | R600 | Resistor | N/F
| 1 | R601 | Resistor | 47K | KOA | RK73H1ETTP4702F | 1005 |  | 997100100123A
| 0 | Alternate | Resistor | 47K | Panasonic | ERJ-2RKF4702X | 1005 |  | 997100101061A
| 1 | R602 | Resistor | 62Ohm | Panasonic | ERJ-2RKF62R0X | 1005 |  | 997100101086A
| 0 | Alternate | Resistor | 62Ohm | KOA | RK73H1ETTP62R0F | 1005 |  | 997100101114A
| 1 | R603 | Resistor | 1KOhm | KOA | RK73H1ETTP1001F | 1005 |  | 997100100238A
| 0 | Alternate | Resistor | 1KOhm | Panasonic | ERJ-2RKF1001X | 1005 |  | 997100100724A
| 1 | R604 | Resistor | 4,7KOhm | KOA | RK73H1ETTP4701F | 1005 |  | 997100100287A
| 0 | Alternate | Resistor | 4,7KOhm | Panasonic | ERJ-2RKF4701X | 1005 |  | 997100100164A
| 1 | R605 | Resistor | 10KOhm | KOA | RK73H1ETTP1002F | 1005 |  | 997100100236A
| 0 | Alternate | Resistor | 10KOhm | Panasonic | ERJ-2RKF1002X | 1005 |  | 997100100178A
| 1 | R606 | Resistor | 10KOhm | KOA | RK73H1ETTP1002F | 1005 |  | 997100100236A
| 0 | Alternate | Resistor | 10KOhm | Panasonic | ERJ-2RKF1002X | 1005 |  | 997100100178A
| 1 | R607 | Resistor | 4,7KOhm | KOA | RK73H1ETTP4701F | 1005 |  | 997100100287A
| 0 | Alternate | Resistor | 4,7KOhm | Panasonic | ERJ-2RKF4701X | 1005 |  | 997100100164A
| 1 | R608 | Resistor | 1.05 KOhm | KOA | RK73H2BTTD1051F | 3216 |  | 997100101121A
| 0 | Alternate | Resistor | 1.05 KOhm | Panasonic | ERJ-8ENF1051V | 3216 |  | 997100101122A
| 1 | R609 | Resistor | 1.05 KOhm | KOA | RK73H2BTTD1051F | 3216 |  | 997100101121A
| 0 | Alternate | Resistor | 1.05 KOhm | Panasonic | ERJ-8ENF1051V | 3216 |  | 997100101122A
| 1 | R610 | Resistor | 47K | KOA | RK73H1ETTP4702F | 1005 |  | 997100100123A
| 0 | Alternate | Resistor | 47K | Panasonic | ERJ-2RKF4702X | 1005 |  | 997100101061A
| 1 | R611 | Resistor | 3.92K | Panasonic | ERJ-U02F3921X | 1005 |  | 997100101130A
| 0 | Alternate | Resistor | 3.92K | KOA | RK73H1ERTTP3921F | 1005 |  | 997100101131A
| 0 | R612 | Resistor | N/F
| 0 | R613 | Resistor | N/F
| 1 | R614 | Resistor | 0R | KOA | RK73Z1JTTD | 1608 |  | 997100100125A
| 0 | Alternate | Resistor | 0R | YAGEO | AC0603JR-070RL | 1608 |  | 997100101006A
| 1 | R615 | Resistor | 10KOhm | KOA | RK73H1ETTP1002F | 1005 |  | 997100100236A
| 0 | Alternate | Resistor | 10KOhm | Panasonic | ERJ-2RKF1002X | 1005 |  | 997100100178A
| 1 | R616 | Resistor | 120K | KOA | RK73H1ETTP1203F | 1005 |  | 997100101141A
| 0 | Alternate | Resistor | 120K | Panasonic | ERJ-2RKF1203X | 1005 |  | 997100101142A
| 1 | R617 | Resistor | 22KOhm | KOA | RK73H1ETTP2202F | 1005 |  | 997100100369A
| 0 | Alternate | Resistor | 22KOhm | Panasonic | ERJ-2RKF2202X | 1005 |  | 997100101105A
| 1 | R618 | Resistor | 10R | KOA | RK73H1JTTD10R0F | 1608 |  | 997100100279A
| 0 | Alternate | Resistor | 10R | YAGEO | AC0603FR-0710RL | 1608 |  | 997100100624A
| 0 | R700 | Resistor | N/F
| 1 | R701 | Resistor | 10KOhm | KOA | RK73H1ETTP1002F | 1005 |  | 997100100236A
| 0 | Alternate | Resistor | 10KOhm | Panasonic | ERJ-2RKF1002X | 1005 |  | 997100100178A
| 0 | R702 | Resistor | N/F
| 1 | R703 | Resistor | 10KOhm | KOA | RK73H1ETTP1002F | 1005 |  | 997100100236A
| 0 | Alternate | Resistor | 10KOhm | Panasonic | ERJ-2RKF1002X | 1005 |  | 997100100178A
| 1 | R800 | Resistor | 1,5KOhm | KOA | RK73H1ETTP1501F | 1005 |  | 997100100529A
| 0 | Alternate | Resistor | 1,5KOhm | YAGEO | AC0402FR-071K5L | 1005 |  | 997100100621A
| 1 | R801 | Resistor | 0 Ohm | KOA | RK73Z1ETTP | 1005 |  | 997100100239A
| 0 | Alternate | Resistor | 0 Ohm | Panasonic | ERJ-2GE0R00X | 1005 |  | 997100100258A
| 1 | R802 | Resistor | 1,5KOhm | KOA | RK73H1ETTP1501F | 1005 |  | 997100100529A
| 0 | Alternate | Resistor | 1,5KOhm | YAGEO | AC0402FR-071K5L | 1005 |  | 997100100621A
| 1 | R803 | Resistor | 0 Ohm | KOA | RK73Z1ETTP | 1005 |  | 997100100239A
| 0 | Alternate | Resistor | 0 Ohm | Panasonic | ERJ-2GE0R00X | 1005 |  | 997100100258A
| 0 | U100 | AUTOMOTIVE, 125°C OPERATION, 36 V INPUT, 250 mA VOLTAGE REGULATOR | N/F
| 1 | U101 | LIN Transceiver |  | NXP Semiconductors | TJA1029TK/20/1J | HVSON8 |  | 997000100556A
| 1 | U102 | Ultra-Compact, Low IQ, Synchronous Step-Down Converters | --- | MPS | MPQ4324GDE-1044-AEC1 | QFN-12 2x3mm |  | 997000100570A
| 1 | U103 | AUTOMOTIVE, 105°C OPERATION, 5.5 V INPUT, 150 mA FIXED VOLTAGE REGULATOR | 3.3V | ABLIC | S-19251B33H-M5T1U4 | SOT23-5 |  | 997000100571A
| 1 | U200 | Automotive PSoC™ 4: PSoC™ 4100S Max | --- | Infineon | CY8C4148AZE-S595 | TQFP64 |  | 997020000133A
| 1 | U201 | Self-supplied high-speed CAN transceiver with Sleep mode | --- | NXP Semiconductors | UJA1162ATK/0Z | HVSON14 |  | 997000100559A
| 1 | U400 | 40V, 5A, H-Bridge DC Motor Driver with Current Sense | --- | MPS | MPQ6612AGLE-AEC1-Z | QFN18 |  | 997000100569A
| 1 | U600 | Constant current source |  | NEXPERIA | PSSI2021SAY,115 | SOT353 |  | 997300300031A
| 1 | U700 | High Power NFC Frontend IC |  | NXP Semiconductors | NCJ3321AHF/00100S | HWQN40 |  | 998575002740A
| 0 | V200 | Resistor | N/F
| 0 | V201 | Resistor | N/F
| 1 | X600 | Flex Connector, 0.50mm Pitch, 17 positions |  | Amphenol FCI | F300-1B7H1-11017-E100 | -- |  | 998205002334A
| 1 | Y200 | SMD Crystal | 20MHz | Diodes Inc. | FW2000016Q | 2mm x 1.6mm |  | 997255000059A
| 1 | Y700 | Crystal |  | Diodes Inc. | FL2710030Q |  |  | 997255000057A