## TPs_Final
TP don't exist anymore
C654-6_132309000039F | [8 empty] | Automatic Function Testbench |  | SemiAutomatic Function Testbench
TP | Signal Name | Circuit Unit | Direction (I/O) | Type | TOP | BOT | Req. | Testcase | Device | CHANNEL | Device | CHANNEL | Needlebed pinout SUBD | Comment
TP101 | GND |  |  |  | x | [7 empty] | TOP4
TP110 | BAT_PROT | PS | OUTPUT | ANALOG | x |  | 3683739 |  | VT2816 | Con1 - CH3 - PIN12 | VN1640 | DAIO CH5 (AIN) | TOP8
TP113 | VDD_3V3 | SG POWER SWITCH | OUTPUT | ANALOG | x |  | 3684336 |  | VT2816 | Con1 - CH2 - PIN14 | NI-6002 | AI2 | TOP3
TP221 | DO_CAN_SLPN | CAN INTERFACE ACC | OUTPUT | DIGITAL | x |  | 3968865 | 3969911 | VT2848 | Con2 - CH17 - Pin16 | NI-6002 | P0.0 | TOP5
TP305 | DO_PWR_SG | SG POWER SWITCH | OUTPUT | DIGITAL | x |  | 3991001 |  | VT2848 | Con2 - CH18 - Pin15 | NI-6002 | P0.3 | TOP1
TP603 | LED_OUT | LED DRIVER | OUTPUT | DIGITAL | x |  | 3991021 |  | VT2848 | Con1 - CH2 - Pin15 | NI-6002 | P1.3 | TOP9
TP700 | VCC_NFC | NFC TRANSCEIVER | OUTPUT | ANALOG | x |  | 3991103 |  | VT2816 | Con1 - CH4 - PIN10 | NI-6002 | AI3 | TOP10
TP703 | DI_NFC_IRQ | NFC TRANSCEIVER | INPUT | DIGITAL | x |  |  |  | VT2848 | Con1 - CH3 - PIN14 | NI-6002 | P1.2 | TOP11
TP704 | SPI_MISO | NFC TRANSCEIVER | COMM | - | x |  |  |  | VT2710 | Con1-Pin5 |  |  | TOP12
TP705 | SPI_MOSI | NFC TRANSCEIVER | COMM | - | x |  |  |  | VT2710 | Con1-Pin6 |  |  | TOP14
TP706 | SPI_NFC_CS | NFC TRANSCEIVER | OUTPUT | DIGITAL | x |  |  |  | VT2710 | Con1-Pin4 |  |  | TOP13
TP707 | SPI_CLK | NFC TRANSCEIVER | OUTPUT | DIGITAL | x |  |  |  | VT2710 | Con1-Pin7 |  |  | TOP15
TP708 | DO_NFC_EN | NFC TRANSCEIVER | OUTPUT | DIGITAL | x |  | 3991103 |  | VT2848 | Con1 - CH6- PIN11 | NI-6002 | P1.1 | TOP6
TP622 | DO_BAT_REF | BATTERY MONITORING | OUTPUT | DIGITAL | x |  |  |  | VT2848 | Con1 - CH12 - Pin5 | NI-6002 | P0.2 | TOP16
TP619 | AI_BAT_REF | BATTERY MONITORING | INPUT | ANALOG | x |  |  |  | VT2816 | VoltStim - CH15 - Pin 4 | NI-6002 | AI5 | TOP17
TP405 | DO_MOTOR_NFAULT | MOTOR_DRIVER | OUTPUT | DIGITAL | x |  | 3990992 |  | VT2848 | Con2 - CH20 - Pin13 | NI-6002 | P0.5 | TOP22
TP310 | SG1_OPAMP_OUT | Integrated OPAMP | OUTPUT | ANALOG | x |  |  |  | To be filled |  |  |  | TOP20
TP321 | SG2_OPAMP_OUT | Integrated OPAMP | OUTPUT | ANALOG | x |  |  |  | To be filled |  |  |  | TOP21
TP102 | GND |  |  |  |  | x | [6 empty] | BOT3
TP402 | PWM_MOTOR_DRIVER_IN1 | MOTOR_DRIVER | OUTPUT | DIGITAL |  | x |  |  | VT2848 | Con1 - CH11 - PIN6 |  |  | BOT9
TP403 | PWM_MOTOR_DRIVER_IN2 | MOTOR_DRIVER | OUTPUT | DIGITAL |  | x |  |  | VT2848 | Con1 - CH11 - PIN6 |  |  | BOT2
TP404 | DO_MOTOR_NSLEEP | MOTOR_DRIVER | OUTPUT | DIGITAL |  | x | 3990999 |  | VT2848 | Con2 - CH19 - Pin14 | NI-6002 | P0.4 | BOT10
TP307 | SWITCH_PWR_SG | SG POWER SWITCH | OUTPUT | DIGITAL |  | x |  |  | To fill |  |  |  | BOT6
TP406 | AI_MOTOR_VISEN | MOTOR_DRIVER | INPUT | ANALOG |  | x | 3990523 |  | VT2816 | VoltStim - CH13 - Pin 8 | NI-6002 | AI4 | BOT13 | Current Probe
TP117 | DO_LIN_EN | LIN INTERFACE ACC | OUTPUT | DIGITAL |  | x | 3991100 | 3969911 | VT2848 | Con1 - CH8 - Pin9 | NI-6002 | P0.1 | BOT1
TP614 | AI_EOS_DIAG | EOS INTERFACE | INPUT | ANALOG |  | x | 3968959 |  | VT2816 | VoltStim - CH14 - Pin 6 | NI-6002 | AI1 | BOT15
TP606 | DO_EOS | EOS INTERFACE | INPUT | ANALOG |  | x | 3968959 |  | To be filled |  |  |  | BOT4
x
TP126 | VDD_3V8 | NFC Buck regulator | OUTPUT | ANALOG |  | x |  |  | VT2816 | Con1 - CH6 - PIN6 |  |  | BOT5
TP414 | DRV_OUT_A | Connector | OUTPUT | PWM |  |  |  |  | VT2848 | Con1 - CH4 - Pin13 | NI-6002 | P0.6
TP415 | DRV_OUT_B | Connector | OUTPUT | PWM |  |  |  |  | VT2848 | Con1 - CH5 - Pin12 | NI-6002 | P0.7
TP613 | EOS_OUT | Connector | OUTPUT | DIGITAL |  |  | 3968960 |  | VT2848 | Con1 - CH6 - Pin11 | NI-6002 | AI1

## Tabelle1
Reference from 2D model: x:6,428 y:8,702
Testpoints for I330 B4 Sample
C654-5_132309000039E |  |  |  |  | 6.428 | 8.702
TP | Signal Name | Circuit Unit | Direction (I/O) | Type |  |  | Position X | Position Y | TOP | BOT | Position from Bot to Top(X) | Position from Bot to Top(Y) | Size mm |  | Testcases | B4_Sample_Prio | DAQ | Port | VT SYST | Port
Diameter [mm]
TP100 | FB100 | Connector | INPUT | ANALOG | 10 | 10.7 | 3.572 | 1.998 | x |  |  |  | 0.5
TP101 | GROUND | Connector | GND | - | 12.9 | 10.4 | 6.472 | 1.698 | x |  |  |  | 0.5
| DRV_OUT_A | Connector | OUTPUT | PWM | [12 empty] | VN1640 | DAIO CH5 (DIN0)
| DRV_OUT_B | Connector | OUTPUT | PWM | [12 empty] | VN1640 | DAIO CH5 (DIN1)
| IPB_GROUND | Connector | GND | -
TP613 | EOS_OUT | Connector | OUTPUT | DIGITAL | 23.4 | 13.7 | 16.972 | 4.998 | x |  |  |  | 0.5 | 3968960 |  |  | ??? | #???
| CON_CAN_H | Connector | COMM | -
| CON_CAN_L | Connector | COMM | -
TP102 | BAT | PS | INPUT | ANALOG | 9.8 | 12.8 | 3.372 | 4.098 |  | x |  |  | 0.5
TP105 | BAT_PROT | PS | OUTPUT | ANALOG | 59.8 | 10.1 | 53.372 | 1.398 | x |  |  |  | 0.5 | 3683739 |  | 1
TP108 | VDD_3V3 | PS | OUTPUT | ANALOG | 70.5 | 9.7 | 64.072 | 0.998 | x |  |  |  | 0.5 | 3684336 |  | 1
TP118 | DO_LIN_EN | LIN INTERFACE ACC | OUTPUT | DIGITAL | 42.5 | 6.8 | 36.072 | -1.902 |  | x | X | X | 0.5 | 3991100 | 3969911 | 1
TP128 | VDD_3V8 | 3.8V Buck Regulator | OUTPUT | ANALOG | 53.4 | 3 | 46.972 | -5.702 | x |  |  |  | 0.5
TP200 | RESET | Microcontroller Unit | OUTPUT | ANALOG | 81.9 | 11.7 | 75.472 | 2.998 |  | x |  |  | 0.5
TP218 | DO_CAN_SLPN | CAN INTERFACE ACC | OUTPUT | DIGITAL | 49.7 | 9.5 | 43.272 | 0.798 | x |  |  |  | 0.5 | 3968865 | 3969912 | 1
TP300 | VDD_3V3 | SG POWER SWITCH | OUTPUT | ANALOG | 90.6 | 14.9 | 84.172 | 6.198 | x |  |  |  | 0.5 | 3968963
TP305 | DO_PWR_SG | SG POWER SWITCH | OUTPUT | DIGITAL | 90.6 | 15.8 | 84.172 | 7.098 | x |  |  |  | 0.5 | 3991001
TP307 | SWITCH_PWR_SG | SG POWER SWITCH | OUTPUT | ANALOG | 88.5 | 10.8 | 82.072 | 2.098 | x |  |  |  | 0.5
TP400 | BAT_PROT_MOT | MOTOR_DRIVER | OUTPUT | ANALOG | 32.2 | 17.2 | 25.772 | 8.498 |  | x |  |  | 0.5
TP402 | DO_BYPASS_CAP | MOTOR_DRIVER | OUTPUT | DIGITAL | 30.294 | 13.554 | 23.866 | 4.852 |  | x |  |  | 0.5
TP405/411 |  | MOTOR_DRIVER | OUTPUT | DIGITAL | 60.9 | 9.4 | 54.472 | 0.698 |  | x |  |  | 0.5
TP406 | PWM_MOTOR_DRIVER | MOTOR_DRIVER | OUTPUT | DIGITAL | 58.1 | 6.7 | 51.672 | -2.002 |  | x |  |  | 0.5
TP407 | DO_MOTOR_DIR | MOTOR_DRIVER | OUTPUT | DIGITAL | 58.9 | 7.1 | 52.472 | -1.602 |  | x |  |  | 0.5
TP408 | DO_MOTOR_NSLEEP | MOTOR_DRIVER | OUTPUT | DIGITAL | 54.768 | 11.868 | 48.34 | 3.166 |  | x |  |  | 0.5 | 3990999
TP409 | DO_MOTOR_NFAULT | MOTOR_DRIVER | OUTPUT | DIGITAL | 53.4 | 9 | 46.972 | 0.298 |  | x |  |  | 0.5 | 3990992
TP411 | AI_MOTOR_VISEN | MOTOR_DRIVER | INPUT | ANALOG | 59.027 | 9.055 | 52.599 | 0.353 |  | x | Current_Hook instead |  | 0.5 | 3990523 |  |  | VN1640 | DAIO CH5 (AIN)
TP414 | DRV_OUT_A | MOTOR_DRIVER | OUTPUT | ANALOG | 62 | 13 | 55.572 | 4.298 |  | x |  |  | 0.5 | 4003697
TP415 | DRV_OUT_B | MOTOR_DRIVER | OUTPUT | ANALOG | 61.775 | 13.974 | 55.347 | 5.272 |  | x |  |  | 0.5 | 4003698
TP416 | DO_MOTOR_DIAG_EN | MOTOR DIAGNOSTIC | OUTPUT | DIGITAL | 65.4 | 13.8 | 58.972 | 5.098 |  | x | 64.597 | 4.848 | 0.5 |  |  | 1
TP417 | AI_MOTOR_DIAG | MOTOR DIAGNOSTIC | INPUT | ANALOG | 65.2 | 14.8 | 58.772 | 6.098 |  | x | X | X | 0.5 |  |  | 1
TP600 | AI_LED_DIAG | LED DRIVER | INPUT | ANALOG | 83.5 | 23.4 | 77.072 | 14.698 | x |  |  |  | 0.5 |  |  | 1
TP601 | PWM_LED | LED DRIVER | [11 empty] | 3990979
TP602 | LED_OUT | LED DRIVER | OUTPUT | DIGITAL | 85.5 | 23.4 | 79.072 | 14.698 | x |  |  |  | 0.5 | 3991021 |  | 1
TP605 | DO_EOS | EOS INTERFACE | OUTPUT | DIGITAL | 37 | 15 | 30.572 | 6.298 | x |  |  |  | 0.5 |  |  |  | NI6002 | ???
TP612 | AI_EOS_DIAG | EOS INTERFACE | INPUT | ANALOG | 81.6 | 26.1 | 75.172 | 17.398 |  | x |  |  | 0.5 | 3968959
TP613 | EOS_OUT | EOS INTERFACE | OUTPUT | DIGITAL | 23.4 | 13.7 | 16.972 | 4.998 | x |  |  |  | 0.5 | 3968960
TP614 | IPB_GROUND | EOS INTERFACE | GND |  | 19.2 | 10 | 12.772 | 1.298 | x |  |  |  | 0.5
TP618 | AI_BAT_REF | BATTERY MONITORING | INPUT | ANALOG | 51.1 | 5 | 44.672 | -3.702 |  | x |  |  | 0.5
TP620 | DO_BAT_REF | BATTERY MONITORING | OUTPUT | DIGITAL | 49.4 | 8.3 | 42.972 | -0.402 |  | x | 42.297 | 0.573 | 0.5 |  |  | 1
TP700 | VCC_NFC | NFC TRANSCEIVER | OUTPUT | ANALOG | 68.2 | 4 | 61.772 | -4.702 | x |  |  |  | 0.5 | 3991103
TP703 | DI_NFC_IRQ | NFC TRANSCEIVER | INPUT | DIGITAL | 75 | 13.4 | 68.572 | 4.698 | x |  |  |  | 0.5 |  |  | 1
TP704 | SPI_MISO | NFC TRANSCEIVER | COMM | - | 78.9 | 13.4 | 72.472 | 4.698 | x |  |  |  | 0.5 |  |  | 1
TP705 | SPI_MOSI | NFC TRANSCEIVER | COMM | - | 76 | 13.4 | 69.572 | 4.698 | x |  | 69.572 | 3.998 | 0.5 |  |  | 1
TP706 | SPI_NFC_CS | NFC TRANSCEIVER | OUTPUT | DIGITAL | 77 | 13.4 | 70.572 | 4.698 | x |  |  |  | 0.5 |  |  | 1
TP707 | SPI_CLK | NFC TRANSCEIVER | OUTPUT | DIGITAL | 78 | 13.4 | 71.572 | 4.698 | x |  | 74.622 | 8.148 | 0.5 |  |  | 1
TP708 | DO_NFC_EN | NFC TRANSCEIVER | OUTPUT | DIGITAL | 73.2 | 8.4 | 66.772 | -0.302 | x |  |  |  | 0.5 | 3991103 | 3971215 | 1