## Conveyor Fixture BOM
BILL OF MATERIALS — Conveyor-Fed In-Line Automatic PCB Test Station (SmartBU / XNF I460)
Date: |  | 11.05.2026
Engineer: |  | Charan Singh
Project: |  | SmartBU In-Line Automated Test Station
Document: |  | Conveyor_AutoLoader_Fixture_BOM_Rev2.0
Item | Subsystem | Qty | Ref. | Part Name | Description / Value | Package / Form | Status
▶ 1. CONVEYOR TRANSPORT SYSTEM
1 | Conveyor | 1 | CONV1 | Belt Conveyor Module – 600 mm × 200 mm | Single-lane flat belt conveyor module. Width 200 mm (for PCB up to 180 mm wide). Length ~600 mm per station. Aluminium frame, PVC/PU belt, adjustable speed. Integrated drive motor (24VDC). Speed 0–15 m/min adjustable. | Module (assembled) | TO PROCURE
2 | Conveyor | 1 | CONV_DRV | Conveyor Drive Controller – 24VDC Motor Driver | DC motor controller for conveyor belt drive. PWM speed control, direction control, brake output. Compatible with PLC digital I/O start/stop signal. | DIN rail / PCB | TO PROCURE
3 | Conveyor | 2 | CONV_STOP | Pneumatic PCB Stop Cylinder (Stopper Pin) | Pneumatic stopper pin that rises to halt PCB at test position. Bore Ø10 mm, stroke 25 mm, double-acting. Stainless steel pin tip. Retracts to release PCB after test. | Pneumatic cylinder | TO PROCURE
4 | Conveyor | 2 | PCB_SENSOR | PCB Presence / Position Sensor – Photoelectric Diffuse | Diffuse-reflective photoelectric sensor to detect PCB arrival at test station. Detection range 5–100 mm, NPN output, 24VDC. Teaches on dark PCB substrate. | M18 barrel, IP67 | TO PROCURE
5 | Conveyor | 2 | CONV_GUIDE | PCB Side Guide Rail (adjustable width) | Adjustable aluminium side guides to keep PCB centred on conveyor. Slot-mounted, adjustable up to 250 mm width. UHMW-PE low-friction strip on contact face. | Extruded Al profile | TO PROCURE
▶ 2. PNEUMATIC PRESS (FIXTURE CLOSURE SYSTEM)
6 | Pneumatic Press | 1 | PRESS_CYL | Pneumatic Press Cylinder – Bore Ø80mm, Stroke 80mm | ISO 15552 double-acting round/square bore cylinder. Provides downward closing force for pogo-pin top plate. Ø80mm bore gives ~500N force at 5 bar. Stroke 80mm for top plate travel from open to contact position. As visible in reference images (vertical stroke, blue support columns). | ISO 15552 cylinder | TO PROCURE
7 | Pneumatic Press | 4 | PRESS_GUIDE | Linear Guide Column – Ø20mm, L=150mm, Hard Chrome Steel | Precision guide columns constraining top plate to pure vertical travel. Visible in reference images as 4× blue anodised columns. Hard chrome steel, Ø20mm, length 150mm, with flange bushings. | Linear shaft + bushing | TO PROCURE
8 | Pneumatic Press | 1 | PRESS_TOP_PLATE | Top Press Plate – Aluminium 6061, 300×300×20mm | Top plate carries the pogo-pin carrier / needle bed and is driven down by the pneumatic cylinder. Aluminium 6061-T6 for rigidity. Mounts cylinder rod end centrally, guide column bushings at 4 corners. Threaded holes for pogo carrier and connector actuation brackets. | Machined Al 6061 | CUSTOM/MACHINED
9 | Pneumatic Press | 1 | PRESS_BASE_PLATE | Base Fixture Plate – Aluminium 6061, 400×350×20mm | Base plate fixed to station frame. Holds PCB nest (tooling pins + stops), lower pogo receptacle (if bed-of-nails from below), conveyor stopper mounts, sensor brackets. Threaded grid M6×25mm. | Machined Al 6061 | CUSTOM/MACHINED
10 | Pneumatic Press | 1 | PRESS_FRAME | Station Frame – Aluminium Profile 40×40mm (welded / bolted) | Structural frame of the test station. Built from 40×40mm Bosch Rexroth or Misumi aluminium extrusion. Supports conveyor, press cylinder, top plate, electrical cabinet, and operator HMI. Height ~1.2m, footprint ~600×500mm. | Al extrusion system | TO PROCURE
11 | Pneumatic Press | 4 | PRESS_ALIGN_PIN | PCB Alignment / Tooling Pin – Ø4mm, Stainless Steel, L=15mm | Precision ground tooling pins to locate PCB in the fixture nest before pressing. Match PCB tooling hole positions from drill file (C652-10 / C654-11). | Stainless steel | TO PROCURE
12 | Pneumatic Press | 2 | PRESS_SENSOR | Cylinder Position Sensor – Magnetic Reed, 24VDC | Magnetic reed sensors mounted on cylinder barrel to detect OPEN position and CLOSED (fully pressed) position. NPN output, 24VDC, for PLC input. | T-slot mount on cylinder | TO PROCURE
▶ 3. PNEUMATIC SUPPLY & CONTROL
13 | Pneumatics | 3 | SOL_VALVE | 5/2 Solenoid Valve – 24VDC, G1/8 | 5-port/2-position single solenoid (spring return) valve. 24VDC coil. Controls press cylinder (item 6) and two PCB stopper cylinders (item 3). Manifold mounted. Includes LED indicator and manual override. | Manifold / sub-base | TO PROCURE
14 | Pneumatics | 1 | VALVE_MANIFOLD | Solenoid Valve Manifold Block – 3-station, G1/4 supply | 3-station sub-base manifold for mounting all 3 solenoid valves. Common G1/4 supply port, individual exhaust ports. DIN rail mountable. | Manifold block | TO PROCURE
15 | Pneumatics | 1 | FRL_UNIT | FRL Unit – Filter + Regulator + Lubricator, G1/4, 0–10 bar | Filter-Regulator-Lubricator (FRL) unit at station air supply inlet. Filters to 25µm, regulates to 5–6 bar for cylinder operation. With pressure gauge and manual drain. | G1/4 port, panel/DIN mount | TO PROCURE
16 | Pneumatics | 2 | FLOW_CTRL | Flow Control Valve (Meter-Out) – G1/8, Ø6mm push-in | Adjustable flow control (meter-out type) on each port of press cylinder to control press/retract speed. Prevents shock loading on pogo pins. | In-line, push-in | TO PROCURE
17 | Pneumatics | 1 | PRESS_SENSOR_PA | Pressure Sensor / Switch – 0–10 bar, 24VDC, PNP | Confirms air supply pressure is within range before allowing press to close. PLC reads pressure OK signal; if below 4 bar, station goes to FAULT state. | G1/4, IO-Link / PNP | TO PROCURE
18 | Pneumatics | 5 | TUBING_6MM | Polyurethane Tubing Ø6mm (per metre) | PU tubing for all pneumatic connections from manifold to cylinders and FRL. Working pressure 8 bar, temperature range -20 to +60°C. | Ø6mm OD, coil | TO PROCURE
19 | Pneumatics | 10 | PUSH_FIT | Push-In Fitting – Ø6mm, G1/8 straight + elbow assortment | Push-in pneumatic fittings for tubing connections to valves, cylinders, FRL. | Push-in G1/8 | TO PROCURE
▶ 4. POGO-PIN / NEEDLE-BED CONTACT SYSTEM
20 | Pogo / Needle Bed | 14 | TP_SIG | Test Pin – Signal, 1.5A (Pogo / Spring Probe) | Spring probe test pin, 1.5A max, for signal test points: 3V3, 3V8, SG1/SG2, Cap, LED, EOS, SWD (see Test Point Map sheet). Same part as SmartBU manual fixture BOM item 10. | Through-hole pogo | TO PROCURE
21 | Pogo / Needle Bed | 18 | TP_PWR | Test Pin – Power, 3A (Pogo / Spring Probe) | Spring probe test pin, 3A max, for power test points: 12V (TP100), GND (TP101/104/106), motor sense, motor diag. Same part as SmartBU manual fixture BOM item 11. | Through-hole pogo | TO PROCURE
22 | Pogo / Needle Bed | 32 | RECEP | Spring-Loaded Test Pin Receptacle | Receptacle to hold pogo pins in pogo carrier block. Press-fit into machined or 3D-printed carrier. Same part as SmartBU manual fixture BOM item 12. | Press-fit | TO PROCURE
23 | Pogo / Needle Bed | 1 | POGO_CARRIER | Pogo Pin Carrier Block (Top + Bottom Housing) – Machined | Custom machined aluminium (Al 6061) or PEEK carrier block. Holds all 29 pogo pins in exact XY positions matching DUT test pad layout. Mounted to top press plate. When press closes, carrier descends onto PCB test points. Based on coordinates from Gerber drill file and assembly PDF. | Machined Al / PEEK | CUSTOM/MACHINED
24 | Pogo / Needle Bed | 1 | IDC_HARNESS | IDC Ribbon Cable 34-pin, 0.5m (Pogo Carrier to Fixture PCB) | 34-way flat ribbon cable assembly with IDC crimp connectors at both ends. Connects pogo carrier output to fixture PCB / test interface board. Flexible enough to accommodate 80mm press travel. | Cable assembly | TO PROCURE
25 | Pogo / Needle Bed | 1 | CABLE_CHAIN | Cable Drag Chain – 15×15mm inner, L=200mm | Plastic cable drag chain to protect ribbon cable and wiring connected to moving press plate. Prevents cable fatigue from repeated press cycles. 15×15mm inner clearance, ~200mm length. | Drag chain | TO PROCURE
▶ 5. CONNECTOR PLUG-IN ACTUATORS (Auto Connector Mating)
26 | Connector Actuator | 3 | CONN_CYL | Miniature Pneumatic Cylinder (Connector Plug-In) – Ø16mm, Stroke 30mm | Small bore double-acting cylinder to drive plug-in connectors onto DUT PCB headers. As visible in reference image 1 (actuators pressing connector harnesses onto PCB edge connectors). Ø16mm bore, 30mm stroke. Low-force, precision actuation. | Mini pneumatic cylinder | TO PROCURE
27 | Connector Actuator | 3 | CONN_BRACKET | 3D Printed / Machined Connector Holder Bracket | Custom bracket mounted on the pressing frame or top plate. Holds connector end and aligns it to DUT PCB header. Driven by connector plug-in cylinder (item 26). Designed for specific connector type on DUT (Amphenol FCI X600 family). | 3D Print + Al | CUSTOM/MACHINED
28 | Connector Actuator | 3 | SOL_CONN | 5/2 Solenoid Valve for Connector Cylinders – 24VDC, G1/8 | Dedicated solenoid valve for each connector plug-in cylinder. Separate from press cylinder valve for independent control sequence. 24VDC coil, PLC controlled. | Manifold / sub-base | TO PROCURE
▶ 6. PLC / STATION CONTROL UNIT
29 | PLC | 1 | PLC_UNIT | PLC – Siemens S7-1200 1214C DC/DC/DC (or equivalent) | Programmable Logic Controller for station sequencing state machine: IDLE → PCB_DETECTED → BARCODE_SCANNED → PRESS_CLOSE → TESTING → PRESS_OPEN → PASS_FAIL_OUT. 14 DI / 10 DO / 2 AI. 24VDC I/O. Ethernet for HMI and PC communication. | DIN rail module | TO PROCURE
30 | PLC | 1 | PLC_PSU | 24VDC DIN Rail Power Supply – 5A, 120W | SMPS power supply for PLC, sensors, solenoid valves, light stack, and I/O. Output 24VDC / 5A. DIN rail mount. Input 100–240VAC. | DIN rail SMPS | TO PROCURE
31 | PLC | 1 | PLC_ENET | Ethernet Switch – Unmanaged, 5-port, 24VDC | Industrial Ethernet switch to network: PLC, HMI touch panel, and test PC. 24VDC powered, DIN rail mount, RJ45. | DIN rail, RJ45 | TO PROCURE
32 | PLC | 1 | IO_TERMINAL | DIN Rail Terminal Block Set (24VDC, GND, signal) – assorted 30pcs | Screw or push-in terminal blocks for all field wiring connections to PLC I/O. 24VDC supply rails, signal channels, PE terminals. | DIN rail terminals | TO PROCURE
▶ 7. BARCODE / DATAMATRIX SCANNER
33 | Barcode | 1 | BC_SCANNER | Fixed-Mount 2D Barcode / Datamatrix Scanner | Fixed-mount industrial 2D scanner for reading PCB serial number Datamatrix / QR code as PCB arrives at station (before press close). USB HID or RS232 output. Compatible with existing automation software (Barcode_Reader folder). Read distance 50–200mm, trigger via PLC or software. | Fixed-mount, USB/RS232 | TO PROCURE
34 | Barcode | 1 | BC_BRACKET | Scanner Mounting Bracket (adjustable angle) | Adjustable bracket to mount barcode scanner above conveyor at entry point. Allows XY and angle adjustment for optimal read position. | Al bracket | TO PROCURE
35 | Barcode | 1 | BC_LIGHT | Ring LED Illuminator for Scanner (if needed) | Supplemental ring light for scanner if PCB surface reflectivity requires it. 24VDC, diffuse ring pattern, triggers with scanner exposure. | Ring light | TO CONFIRM
▶ 8. TEST INSTRUMENT INTERFACE (EXISTING TOOLS – TRACEABILITY)
36 | Test Instruments | 1 | PSU | Programmable DC Power Supply – KIKUSUI PWR401L | 40V / 1A programmable DC power supply. Controlled via USB (USBTMC / PyVISA). Provides 12V / 3.8V to DUT. Already in use – listed for BOM traceability. | Bench instrument | CONFIRMED
37 | Test Instruments | 1 | TRACE32 | JTAG Debugger – Lauterbach Trace32 (CombiProbe / µTrace) | USB-connected SWD/JTAG debugger for firmware flash and debug. Already in use. USB to test PC; 10-pin SWD header to fixture PCB JTAG connector (item 46 below). | USB instrument | CONFIRMED
38 | Test Instruments | 1 | CAN_IF | CAN Bus Interface – PEAK PCAN-USB | USB CAN adapter for CAN-H / CAN-L communication with DUT. Confirmed used in backend_adapter/can_service.py. | USB dongle | TO CONFIRM
39 | Test Instruments | 1 | LIN_IF | LIN Bus Interface – USB LIN Adapter | USB LIN adapter for LIN bus communication with DUT. Confirmed used in backend_adapter/lin_service.py. | USB dongle | TO CONFIRM
40 | Test Instruments | 1 | USB_HUB | Industrial USB 3.0 Hub – 7-port, DIN Rail / Panel | Central USB hub inside station cabinet for: KIKUSUI, Trace32, PCAN-USB, PLIN-USB, barcode scanner, and Fixture PCB (if USB-controlled relay board). Industrial grade, metal housing, 24VDC powered. | DIN rail / panel | TO PROCURE
▶ 9. TEST INTERFACE BOARD (FIXTURE PCB)
41 | Fixture PCB | 1 | PCB1 | Automation Fixture PCB (Test Interface Board) | Custom designed PCB. Routes all DUT test points from IDC34 pogo-pin harness to instrument connectors: KIKUSUI supply, PCAN DB9, PLIN terminal, Trace32 JTAG, relay-switched SG/Cap signals. Same design as SmartBU manual fixture PCB (already designed). | THT + SMD, FR4 | CUSTOM/MACHINED
42 | Fixture PCB | 12 | RELAY | Relay – SPDT, 16A, 12V coil | General purpose relays for automated switching of SG1/SG2, Cap, DIP signals. Replaces manual DIP switches in auto-loader fixture. | THT | TO PROCURE
43 | Fixture PCB | 1 | X_IDC34 | IDC Connector 34-pin (Male, PCB mount) | 34-pin IDC box header, 2.54mm pitch. Connects fixture PCB to pogo carrier via ribbon cable. | THT | TO PROCURE
44 | Fixture PCB | 1 | X_DB9 | DB9 Female Connector (PCB mount, right angle) | DE-9 female for CAN / motor drive lines. | THT | TO PROCURE
45 | Fixture PCB | 1 | X_LIN | Terminal Block 3-pin, 5.08mm pitch | For LIN bus connection (LIN, GND, supply). | THT | TO PROCURE
46 | Fixture PCB | 1 | X_JTAG | ARM Cortex Debug Connector 10-pin (2×5, 1.27mm) | 10-pin SWD/JTAG header for Lauterbach Trace32. SWD_DATA (TP201), SWD_CLK (TP202), RESET (TP200). | SMD/THT | TO PROCURE
47 | Fixture PCB | 3 | DCDC | DC-DC Converter 3.3V, 3.3W (TSR 1-2433) | Non-isolated switcher, 3.3V from 12V. EOS logic supply. | THT SIP3 | TO PROCURE
▶ 10. TEST PC & HMI
48 | PC / HMI | 1 | TEST_PC | Industrial Mini PC / Panel PC (Test Controller) | Fanless industrial PC running the automation test software. Min spec: Intel Core i5, 8GB RAM, 256GB SSD, Windows 10/11 IoT, 4× USB3, 1× Ethernet, RS232 (or USB-RS232 adapter). Runs: gui_main.py, orchestrator.py, T32, PEAK PCAN driver, PyVISA (KIKUSUI), MySQL client. | Fanless industrial PC | TO PROCURE
49 | PC / HMI | 1 | HMI_PANEL | Touch Panel HMI – 10" TFT, 24VDC, Modbus TCP / Ethernet | Operator touch panel mounted on station frame at ergonomic height. Displays: current state (IDLE / TESTING / PASS / FAIL), last 10 results, barcode of current PCB, and operator actions (Start / Abort / Reset). Communicates with PLC via Modbus TCP or Ethernet. | 10" touch panel, 24VDC | TO PROCURE
50 | PC / HMI | 1 | PC_MONITOR | Monitor – 21.5" FHD (for Test PC display, engineering use) | Standard monitor for test PC display. Used during development, commissioning, and debugging. HDMI/DP input. | Desktop monitor | TO PROCURE
▶ 11. SAFETY SYSTEM
51 | Safety | 1 | LIGHT_CURTAIN | Safety Light Curtain – 300mm height, Type 4 (IEC 61496) | Type 4 safety light curtain protecting the press zone from operator access while press is closing or closed. Finger detection (14mm resolution). Dual output OSSD safety relay output. 300mm protective height. | Transmitter + Receiver pair | TO PROCURE
52 | Safety | 1 | SAFETY_RELAY | Safety Relay Module – 2-channel, 24VDC (EN 954-1 Cat.3 / PLd) | Safety relay for monitoring light curtain OSSD outputs and E-stop. Dual-channel monitored input. 3× N/O safety contacts output. Wires in series with press cylinder solenoid valve power. | DIN rail safety relay | TO PROCURE
53 | Safety | 2 | ESTOP | Emergency Stop Button – Ø40mm Mushroom, Panel Mount, NC | Illuminated E-stop button on operator panel. Normally closed contact. One at operator panel + one on station rear / maintenance access. | Panel mount Ø40mm | TO PROCURE
54 | Safety | 1 | LIGHT_STACK | Signal Light Stack – 3-colour (Green / Yellow / Red) + Buzzer | Tower light stack indicating station status: GREEN = PASS, RED = FAIL, YELLOW = BUSY/TESTING, Buzzer on fault. 24VDC, M20 threaded base, DIN rail or bracket mount. | Tower light, 24VDC | TO PROCURE
55 | Safety | 1 | ENCLOSURE_GUARD | Polycarbonate Guard Panel – 400×300×3mm (press zone side guard) | Transparent polycarbonate guard panels on sides of press zone (where light curtain does not cover). Prevents side access during pressing. Hinged or fixed, with proximity switch to detect if open. | Sheet + frame | TO PROCURE
▶ 12. REJECT / SORT SYSTEM
56 | Reject System | 1 | REJECT_GATE | Pneumatic Reject Gate / Deflector Cylinder | Pneumatic actuator to deflect FAIL PCBs off main conveyor into reject tray. Actuated by PLC DO after FAIL result. Double-acting, Ø16mm bore, 30mm stroke. Mounted at station exit on conveyor. | Mini pneumatic cylinder | TO PROCURE
57 | Reject System | 1 | REJECT_TRAY | Reject Tray / Bin (for FAIL PCBs) | Metal tray or plastic bin mounted below reject gate to collect failed PCBs. Approximate size 250×200×80mm. | Sheet metal tray | TO PROCURE
▶ 13. ELECTRICAL CABINET & WIRING
58 | Cabinet | 1 | CABINET | Electrical Cabinet – 400×300×200mm, IP54, steel | Steel enclosure for PLC, 24V PSU, safety relay, terminal blocks, USB hub. IP54, panel-mount. Mounted on station frame rear. | Steel enclosure | TO PROCURE
59 | Cabinet | 1 | DIN_RAIL_SET | DIN Rail 35mm – 3× 300mm lengths | For mounting PLC, PSU, safety relay, and terminal blocks inside cabinet. | DIN rail | TO PROCURE
60 | Wiring | 10 | WIRE_24AWG | Wire 24 AWG, multi-colour (per metre) | Power wiring inside cabinet (24VDC, GND) and field wiring to sensors/valves. | Single core | TO PROCURE
61 | Wiring | 5 | WIRE_SH | Shielded Twisted Pair 2×28 AWG (per metre) | For CAN-H/L and LIN bus runs from instruments to fixture PCB. | Cable | TO PROCURE
62 | Wiring | 1 | FERRITE_SET | Ferrite Clamps – assorted Ø3–7mm (pack of 10) | Snap-on ferrite cores on USB cables and signal lines to suppress EMI interference. | Snap-on clamp | TO PROCURE
63 | Cabinet | 8 | CABLE_GLAND | Cable Gland M20, PG13.5 – IP54 (pack) | Cable entry glands for cabinet. One per cable bundle entering cabinet. | IP54 | TO PROCURE
64 | Cabinet | 1 | MAINS_SWITCH | Main Power Switch – 2-pole, 16A, panel mount | Main power isolator switch on cabinet door. Isolates all station power. Lockable (lockout/tagout capable). | Panel mount rotary | TO PROCURE
65 | Cabinet | 1 | MCB | Miniature Circuit Breaker – 2-pole, 10A, 230VAC (C-curve) | Mains protection for station. Protects against overload on 230VAC mains input. | DIN rail MCB | TO PROCURE
▶ 14. NFC SUBSYSTEM (NFC variants only)
66 | NFC | 2 | NFC_SERVO | Servo Motor – 25 kg.cm, Metal Gear (NFC card positioner) | Servo motor to position NFC reference card/smartphone over DUT NFC antenna. Required only for NFC LH and NFC RH variants. | Servo | TO PROCURE
67 | NFC | 1 | NFC_HOLDER | NFC Card / Smartphone Holder | Clamp holder for NFC reference card used in NFC antenna test. | Mechanical | TO PROCURE
▶ 15. MISCELLANEOUS / CONSUMABLES
68 | Misc | 10 | STANDOFF_M3 | PCB Standoffs M3×10mm (nylon, pack of 10) | For mounting fixture PCB, relay board, EOS board to base plate. | Nylon hex standoff | TO PROCURE
69 | Misc | 1 | SCREW_KIT | Screw / Nut Kit – M2, M3, M4, M5 assorted | Assorted stainless steel screws and nuts for assembly. | Assorted | TO PROCURE
70 | Misc | 1 | LABEL_KIT | Cable Label Set + Marker | Self-laminating cable labels for all harness wires. | Labels | TO PROCURE
71 | Misc | 1 | CABLE_TIES | Cable Tie Kit – 100mm, 150mm, 200mm (pack of 100 each) | Cable management throughout station. | Nylon cable ties | TO PROCURE
72 | Misc | 1 | VELCRO_WRAP | Hook-and-Loop Velcro Cable Ties (pack of 20) | Reusable cable ties for cabinet wiring bundles. | Accessory | TO PROCURE
73 | Misc | 1 | THERMAL_PASTE | Thermal Interface Compound (if servo / actuator drivers need heatsink) | Thermal paste for heatsinking drive electronics if required. | Tube 30g | TO PROCURE

## System Overview
System Overview — Conveyor-Fed Automatic PCB Test Station
┌─────────────────────────────────────────────────────────────────────────────────────────────────┐
│ CONVEYOR-FED AUTOMATIC PCB TEST STATION — SYSTEM OVERVIEW │
└─────────────────────────────────────────────────────────────────────────────────────────────────┘
[UPSTREAM CONVEYOR] ──► [ENTRY STOPPER ↑] ──► [BARCODE SCANNER] ──► [PRESS STATION] ──► [EXIT]
│
┌──────────┴──────────┐
│ PNEUMATIC PRESS │
│ (Top plate + pogo │
│ pin carrier down) │
│ + Connector plug-in │
└──────────┬──────────┘
│
┌──────────┴──────────┐
│ TEST INSTRUMENTS │
│ • KIKUSUI PWR401L │
│ • Lauterbach Trace32│
│ • PCAN-USB (CAN) │
│ • PLIN-USB (LIN) │
└──────────┬──────────┘
│
┌──────────┴──────────┐
│ TEST PC │
│ orchestrator.py │
│ gui_main.py │
│ MySQL logging │
│ HTML report │
└──────────┬──────────┘
│
PASS ◄───────────────┼───────────────► FAIL
│ │
[EXIT CONVEYOR] [REJECT TRAY]