## Common Operations_Preconditions
S No. | Test Case ID | Test Case Name | Pre Action | Test Steps | Expected Result | Post Action | Observed Result | Status | Remark
1 | TC_VOLT_01 | Test case to verify voltage of the Non-Driver PCB | 1.Power Supply - ON 2.Connect the Trace32 hardware to the PC with target board. 3.Run SmartBuApp.bat to open GUI Panel 4.Go to Section Setting 5.Click on Brouse option to select elf > To Falsh elf 6.Select Variant - Non NFC Version 7.Click on Connect Trace32 and wait for connection 8.Click on Start Code (Go) and verify Debugger Running | 1.Set Voltage = 12 V 1.Connect Multimtere between TP127 and GND | 1.Check Voltage =3800 mV ± 0.1 V. | Power OFF
2 | TC_VOLT_02 | Test case to verify voltage of the Non-Driver PCB | 1.Power Supply - ON 2.Connect the Trace32 hardware to the PC with target board. 3.Run SmartBuApp.bat to open GUI Panel 4.Go to Section Setting 5.Click on Brouse option to select elf > To Falsh elf 6.Select Variant - Non NFC Version 7.Click on Connect Trace32 and wait for connection 8.Click on Start Code (Go) and verify Debugger Running | 1.Set Voltage = 8 V 1.Connect Multimtere between TP127 and GND | 1.Check Voltage =3800 mV ± 0.1 V. | Power OFF
3 | TC_VOLT_03 | Test case to verify voltage of the Non-Driver PCB | 1.Power Supply - ON 2.Connect the Trace32 hardware to the PC with target board. 3.Run SmartBuApp.bat to open GUI Panel 4.Go to Section Setting 5.Click on Brouse option to select elf > To Falsh elf 6.Select Variant - Non NFC Version 7.Click on Connect Trace32 and wait for connection 8.Click on Start Code (Go) and verify Debugger Running | 1.Set Voltage = 16 V 1.Connect Multimtere between TP127 and GND | 1.Check Voltage =3800 mV ± 0.1 V. | Power OFF
Note on H2: ====== ID#AAAB0eNeASA Charan SINGH (2026-02-17 11:24:42) No need to test VC, Batt test is sufficient
Test Action
1.Connect Multimeter between TP127 and GND
2.Set Voltage from Power Supply = 8 Volt
Test Result
1.Check Voltage =3800 mV ± 0.1 V.
Test Action
1.Connect Multimeter between TP618 and GND
2.Set Voltage from Power Supply = 12 Volt
Test Result
1.Check Voltage =3800 mV ± 0.1 V.
Test Action
1.Connect Multimeter between TP618 and GND
2.Set Voltage from Power Supply = 16 Volt
Test Result
1.Check Voltage =3800 mV ± 0.1 V.
Configure Test bench Setup
1.Power Supply
2.PCB for Non Driver variant
3.Connect the Trace32 hardware to PC with target board

## Voltage_Check
S No. | Test Case ID | Test Case Name | Pre Action | Test Steps | Expected Result | Post Action | Observed Result | Status | Remark
1 | TC_VOLT_01 | Test case to verify voltage of the Non-Driver PCB | 1.Power Supply - ON 2.Connect the Trace32 hardware to the PC with target board. 3.Run SmartBuApp.bat to open GUI Panel 4.Go to Section Setting 5.Click on Brouse option to select elf > To Falsh elf 6.Select Variant - Non NFC Version 7.Click on Connect Trace32 and wait for connection 8.Click on Start Code (Go) and verify Debugger Running | 1.Set Voltage = 12 V 1.Connect Multimtere between TP127 and GND | 1.Check Voltage =3800 mV ± 0.1 V. | Power OFF
2 | TC_VOLT_02 | Test case to verify voltage of the Non-Driver PCB | 1.Power Supply - ON 2.Connect the Trace32 hardware to the PC with target board. 3.Run SmartBuApp.bat to open GUI Panel 4.Go to Section Setting 5.Click on Brouse option to select elf > To Falsh elf 6.Select Variant - Non NFC Version 7.Click on Connect Trace32 and wait for connection 8.Click on Start Code (Go) and verify Debugger Running | 1.Set Voltage = 8 V 1.Connect Multimtere between TP127 and GND | 1.Check Voltage =3800 mV ± 0.1 V. | Power OFF
3 | TC_VOLT_03 | Test case to verify voltage of the Non-Driver PCB | 1.Power Supply - ON 2.Connect the Trace32 hardware to the PC with target board. 3.Run SmartBuApp.bat to open GUI Panel 4.Go to Section Setting 5.Click on Brouse option to select elf > To Falsh elf 6.Select Variant - Non NFC Version 7.Click on Connect Trace32 and wait for connection 8.Click on Start Code (Go) and verify Debugger Running | 1.Set Voltage = 16 V 1.Connect Multimtere between TP127 and GND | 1.Check Voltage =3800 mV ± 0.1 V. | Power OFF
Note on H2: ====== ID#AAAB0eNeASA Charan SINGH (2026-02-17 11:24:42) No need to test VC, Batt test is sufficient
Test Action
1.Connect Multimeter between TP127 and GND
2.Set Voltage from Power Supply = 8 Volt
Test Result
1.Check Voltage =3800 mV ± 0.1 V.
Test Action
1.Connect Multimeter between TP618 and GND
2.Set Voltage from Power Supply = 12 Volt
Test Result
1.Check Voltage =3800 mV ± 0.1 V.
Test Action
1.Connect Multimeter between TP618 and GND
2.Set Voltage from Power Supply = 16 Volt
Test Result
1.Check Voltage =3800 mV ± 0.1 V.
Configure Test bench Setup
1.Power Supply
2.PCB for Non Driver variant
3.Connect the Trace32 hardware to PC with target board

## LED
S No. | Test Case ID | Test Case Name | Pre Action | Test Steps | Expected Result | Post Action | Observed Result | Status | Remark
1 | TC_LED_01 | Test case to verify LED voltage of the Non-Driver PCB when LED connected | 1.Power Supply - ON 2.Connect LED between TP602 and GND 3.Connect the Trace32 hardware to the PC with target board. 4.Run SmartBuApp.bat to open GUI Panel 5.Go to Section Setting 6.Click on Brouse option to select elf > To Falsh elf 7.Select Variant - Non NFC Version 8.Click on Connect Trace32 and wait for connection 9.Click on Start Code (Go) and verify Debugger Running | 1.Select Tab > LED 2.Select Led_On 3.Click on Run Symbol | 1.Check LedVoltage = ~ 2400 mV to 2600 mV | Reset Result | 3 | pass
3 | TC_LED_03 | Test case to verify LED voltage of the Non-Driver PCB when LED not connected | 1.Power Supply - ON 2.Remove LED between TP602 and GND 3.Connect the Trace32 hardware to the PC with target board. 4.Run SmartBuApp.bat to open GUI Panel 5.Go to Section Setting 6.Click on Brouse option to select elf > To Falsh elf 7.Select Variant - Non NFC Version 8.Click on Connect Trace32 and wait for connection 9.Click on Start Code (Go) and verify Debugger Running | 1.Select Tab > LED 2.Select Led_Off 3.Click Run Symbol | 1.Check LedVoltage = ~ 0 mV | Reset Result
Configure Test Bench Setup
1.Power Supply
2.PCB for Non Driver variant
3.Connect LED between TP602 and GND
4.Connect the Trace32 hardware to the PC with target board.
Test Environment configuration in PC
1.Run SmartBuApp.bat to open GUI Panel
2.Go to Section Setting
3.Click on Browse option to select elf > To Flash elf
4.Select Variant - Non NFC Version
Test Environment Run
1.Click on Connect Trace32 and wait for connection
2.Click on Start Code (Go) and verify Debugger Running
Test Action
1.Select Tab > LED
2.Select Led_Off
3.Click Run Symbol
Test Result
LedVoltage = 0 mV
Test Action
1.Select Tab > LED
2.Select Led_On
3.Click on Run Symbol
Test Result
LedVoltage = ~ 2400 mV to 2600 mV
Note on F2: ====== ID#AAAB0eNeAQk Charan SINGH (2026-02-17 11:07:22) Expected greater than 2432 mV
Note on I2: ====== ID#AAAB0eNeAR8 Charan SINGH (2026-02-17 11:23:23) Add test cases as per screen shots
Note on F3: ====== ID#AAAB0eNeAQo Charan SINGH (2026-02-17 11:08:21) expected 0 mV

## Battery
S No. | Test Case ID | Test Case Name | Pre Action | Test Steps | Expected Result | Post Action | Observed Result | Status | Remark
1 | TC_BAT_01 | Test case to verify Battery monitor of the Non-Driver PCB | 1.Set 12 V Power Supply Voltage - ON 2.Connect the Trace32 hardware to the PC with target board. 3.Run SmartBuApp.bat to open GUI Panel 4.Go to Section Setting 5.Click on Brouse option to select elf > To Falsh elf 6.Select Variant - Non NFC Version 7.Click on Connect Trace32 and wait for connection 8.Click on Start Code (Go) and verify Debugger Running | 1. Select Tab > Battery Monitor 2.Click on Run Symbol (Read voltage betweeen TP618(AI_BAT_REF) and GND) | 1.Check AiBatRef = 11900 mV - 12100 mV | Reset Result
Configure Test Bench Setup
1.Power Supply
2.PCB for Non Driver variant
3.Connect the Trace32 hardware to the PC with target board.
Test Environment configuration in PC
1.Run SmartBuApp.bat to open GUI Panel
2.Go to Section Setting
3.Click on Browse option to select elf > To Flash elf
4.Select Variant - Non NFC Version
Test Environment Run
1.Click on Connect Trace32 and wait for connection
2.Click on Start Code (Go) and verify Debugger Running
Test Action
1.Set voltage = 12 V
2.Select Tab > Battery Monitor
3.Click on Run Symbol
Test Result
AiBatRfe = 11900 mV - 12100 mV

## Motor
S No. | Test Case ID | Test Case Name | Pre Action | Test Steps | Expected Result | Post Action | Observed Result | Status | Remark
1 | TC_MOTOR_01 | Test case to verify motor functionality of the Non-Driver PCB | 1.Power Supply - ON 2.Connect the Trace32 hardware to the PC with target board. 3. Connect Actuator between DRV_OUT_A and DRV_OUT_B motor driver terminals. 4.Run SmartBuApp.bat to open GUI Panel 5.Go to Section Setting 6.Click on Brouse option to select elf > To Falsh elf 7.Select Variant - Non NFC Version 8.Click on Connect Trace32 and wait for connection 9.Click on Start Code (Go) and verify Debugger Running | 1.Select Tab > Motor Tab 2.Set Decouple/Couple 3.Click on Run Symbol (Read voltage betweeen TP414 (AI_MOTOR_DIAG) and GND ) | MotorVoltage = Greater than 0 mV. MotorCurrentValue = Greater than 0 mA. MotorLoadError = 0. | Reset Result
Configure Test Bench Setup
1.Power Supply
2.PCB for Non Driver variant
3.Connect the Trace32 hardware to the PC with target board.
4. Connect Actuator between DRV_OUT_A and DRV_OUT_B motor driver terminals.
Test Environment configuration in PC
1.Run SmartBuApp.bat to open GUI Panel
2.Go to Section Setting
3.Click on Browse option to select elf > To Flash elf
4.Select Variant - Non NFC Version
Test Environment Run
1.Click on Connect Trace32 and wait for connection
2.Click on Start Code (Go) and verify Debugger Running
Test Action
1.Select Tab > Motor Tab
2.Set Decouple/Couple
3.Click on Run Symbol
(Read voltage betweeen TP414 (AI_MOTOR_DIAG) and GND )
Test Result
MotorVoltage = Greater than 0 mV.
MotorCurrentValue = Greater than 0 mA.
MotorLoadError = 0.

## EOS
S No. | Test Case ID | Test Case Name | Pre Action | Test Steps | Expected Result | Post Action | Observed Result | Status | Remark
1 | TC_EOS_01 | Test case to verify EOS functionality of the Non-Driver PCB | 1.Power Supply - ON 2.Connect the Trace32 hardware to the PC with target board. 3.Connect 560 Ω pull-up resisto between EOS_OUT and the 3.3 V power supply.The IPB_GND shall be shorted to the external 3.3 V supply ground. 4.Run SmartBuApp.bat to open GUI Panel 5.Go to Section Setting 6.Click on Brouse option to select elf > To Falsh elf 7.Select Variant - Non NFC Version 8.Click on Connect Trace32 and wait for connection 9.Click on Start Code (Go) and verify Debugger Running | 1.Select Tab > EOS 2.Set signal DO_EOS =NOT ACTIVE 3.Click on Run Symbol (Read voltage betweeen TP612 (AI_EOS_DIAG) and GND ) | Voltage = Typical ~ 2800 mV to 3000 mV | Reset Result
2 | TC_EOS_02 | Test case to verify EOS functionality of the Non-Driver PCB | 1.Power Supply - ON 2.Connect the Trace32 hardware to the PC with target board. 3.Connect 560 Ω pull-up resisto between EOS_OUT and the 3.3 V power supply.The IPB_GND shall be shorted to the external 3.3 V supply ground. 4.Run SmartBuApp.bat to open GUI Panel 5.Go to Section Setting 6.Click on Brouse option to select elf > To Falsh elf 7.Select Variant - Non NFC Version 8.Click on Connect Trace32 and wait for connection 9.Click on Start Code (Go) and verify Debugger Running | 1.Select Tab > EOS 2.Set signal DO_EOS =ACTIVE 3.Click on Run Symbol (Read voltage betweeen TP612 (AI_EOS_DIAG) and GND ) | Voltage = Typical ~ 1400 mV to 1600 mV
Note on F2: ====== ID#AAAB0eNeAR4 Charan SINGH (2026-02-17 11:22:14) Add test cases as per screen shot
Note on F3: ====== ID#AAAB0eNeAR4 Charan SINGH (2026-02-17 11:22:14) Add test cases as per screen shot
Configure Test Bench Setup
1.Power Supply
2.PCB for Non Driver variant
3.Connect the Trace32 hardware to the PC with target board.
4.Connect 560 Ω pull-up resisto between EOS_OUT and the 3.3 V power supply.The IPB_GND shall be shorted to the external 3.3 V supply ground.
Test Environment configuration in PC
1.Run SmartBuApp.bat to open GUI Panel
2.Go to Section Setting
3.Click on Browse option to select elf > To Flash elf
4.Select Variant - Non NFC Version
Test Environment Run
1.Click on Connect Trace32 and wait for connection
2.Click on Start Code (Go) and verify Debugger Running
Test Action
1.Select Tab > EOS
2.Set signal DO_EOS =NOT ACTIVE
3.Click on Run Symbol
(Read voltage betweeen TP612 (AI_EOS_DIAG) and GND )
Test Result
Voltage = Typical ~ 2800 mV to 3000 mV
Test Action
1.Select Tab > EOS
2.Set signal DO_EOS =ACTIVE
3.Click on Run Symbol
(Read voltage betweeen TP612 (AI_EOS_DIAG) and GND )
Test Result
Voltage = Typical ~ 1400 mV to 1600 mV

## SG
S No. | Test Case ID | Test Case Name | Pre Action | Test Steps | Expected Result | Post Action | Observed Result | Status | Remark
1 | TC_SG_01 | Test case for SG1 Operational Amplifier Verification | 1.Power Supply - ON 2.Connect the Trace32 hardware to the PC with target board. 3. Connect a dummy Wheatstone bridge (4 × 1.2 kΩ) to SG1+ and SG1−, SG2+ and SG2-. 3.Run SmartBuApp.bat to open GUI Panel 4.Go to Section Setting 5.Click on Brouse option to select elf > To Falsh elf 6.Select Variant - Non NFC Version 7.Click on Connect Trace32 and wait for connection 8.Click on Start Code (Go) and verify Debugger Running | 1.Select Tab > SG 2. Check SG1+ and SG1− and SG1_OPAMP_OUT voltages. 3. Connect SG1− through an external resistor (≥100 kΩ) connected to GND. 4. Check SG1+ and SG1− and SG1_OPAMP_OUT voltages. | 2. SG1+ and SG1− → both shall be 1650 mV ± 50 mV. SG1_OPAM_OUT → Shall be in between 200 mv - 3100 mV 4. SG1+ and SG1− → both shall be drops below 1650 mV ± 50 mV. SG1_OPAM_OUT → Shall be Changed. | Reset Result
2 | TC_SG_02 | Test case for SG1 DAC Output Verification | 1.Power Supply - ON 2.Connect the Trace32 hardware to the PC with target board. 3. Connect a dummy Wheatstone bridge (4 × 1.2 kΩ) to SG1+ and SG1−, SG2+ and SG2-. 3.Run SmartBuApp.bat to open GUI Panel 4.Go to Section Setting 5.Click on Brouse option to select elf > To Falsh elf 6.Select Variant - Non NFC Version 7.Click on Connect Trace32 and wait for connection 8.Click on Start Code (Go) and verify Debugger Running | 1.Select Tab > SG 2. Set SG1_DAC channels enable. 3. Measure voltage using multimeter at DO_DAC0_SG1 (TP301), DO_DAC1_SG1 (TP302), DO_DAC2_SG1 (TP303), DO_DAC3_SG1 (TP303). 4. Set SG1_DAC channels disable. 5. Measure voltage using multimete at DO_DAC0_SG1 (TP301), DO_DAC1_SG1 (TP302), DO_DAC2_SG1 (TP303), DO_DAC3_SG1 (TP303). | 3. DO_DAC0_SG1 (TP301), DO_DAC1_SG1 (TP302), DO_DAC2_SG1 (TP303), DO_DAC3_SG1 (TP303) → Voltage shall be ≥ 3.0 V. 5. DO_DAC0_SG1 (TP301), DO_DAC1_SG1 (TP302), DO_DAC2_SG1 (TP303), DO_DAC3_SG1 (TP303) → Voltage shall be ≤ 0.3 V.
3 | TC_SG_03 | Test case for SG2 Operational Amplifier Verification | 1.Power Supply - ON 2.Connect the Trace32 hardware to the PC with target board. 3. Connect a dummy Wheatstone bridge (4 × 1.2 kΩ) to SG1+ and SG1−, SG2+ and SG2-. 3.Run SmartBuApp.bat to open GUI Panel 4.Go to Section Setting 5.Click on Brouse option to select elf > To Falsh elf 6.Select Variant - Non NFC Version 7.Click on Connect Trace32 and wait for connection 8.Click on Start Code (Go) and verify Debugger Running | 1.Select Tab > SG 2. Check SG2+ and SG2− and SG2_OPAMP_OUT voltages. 3. Connect SG2− through an external resistor (≥100 kΩ) connected to GND. 4. Check SG2+ and SG2− and SG2_OPAMP_OUT voltages. | 2. SG2+ and SG2− → both shall be 1650 mV ± 50 mV. SG2_OPAM_OUT → Shall be in between 200 mv - 3100 mV 4. SG2+ and SG2− → both shall be drops below 1650 mV ± 50 mV. SG2_OPAM_OUT → Shall be Changed. | Reset Result
4 | TC_SG_04 | Test case for SG2 DAC Output Verification | 1.Power Supply - ON 2.Connect the Trace32 hardware to the PC with target board. 3. Connect a dummy Wheatstone bridge (4 × 1.2 kΩ) to SG1+ and SG1−, SG2+ and SG2-. 3.Run SmartBuApp.bat to open GUI Panel 4.Go to Section Setting 5.Click on Brouse option to select elf > To Falsh elf 6.Select Variant - Non NFC Version 7.Click on Connect Trace32 and wait for connection 8.Click on Start Code (Go) and verify Debugger Running | 1.Select Tab > SG 2. Set SG2_DAC channels enable. 3. Measure voltage using multimeter at DO_DAC0_SG2 (TP315), DO_DAC1_SG2 (TP316), DO_DAC2_SG2 (TP317), DO_DAC3_SG2 (TP318). 4. Set SG1_DAC channels disable. 5. Measure voltage using multimete at DO_DAC0_SG2 (TP315), DO_DAC1_SG2 (TP316), DO_DAC2_SG2 (TP317), DO_DAC3_SG2 (TP318). | 3. DO_DAC0_SG2 (TP315), DO_DAC1_SG2 (TP316), DO_DAC2_SG2 (TP317), DO_DAC3_SG2 (TP318) → Voltage shall be ≥ 3.0 V. 5. DO_DAC0_SG2 (TP315), DO_DAC1_SG2 (TP316), DO_DAC2_SG2 (TP317), DO_DAC3_SG2 (TP318) → Voltage shall be ≤ 0.3 V.
Note on F2: ====== ID#AAAB0eNeARY Charan SINGH (2026-02-17 11:19:47) Add test cases as per screen shots
Note on F3: ====== ID#AAAB0eNeARY Charan SINGH (2026-02-17 11:19:47) Add test cases as per screen shots
Note on F4: ====== ID#AAAB0eNeARY Charan SINGH (2026-02-17 11:19:47) Add test cases as per screen shots
Note on F5: ====== ID#AAAB0eNeARY Charan SINGH (2026-02-17 11:19:47) Add test cases as per screen shots
Configure Test Bench Setup
1.Power Supply
2.PCB for Non Driver variant
3.Connect the Trace32 hardware to the PC with target board.
4.3. Connect a dummy Wheatstone bridge (4 × 1.2 kΩ) to SG1+ and SG1−, SG2+ and SG2-.
Test Environment configuration in PC
1.Run SmartBuApp.bat to open GUI Panel
2.Go to Section Setting
3.Click on Browse option to select elf > To Flash elf
4.Select Variant - Non NFC Version
Test Environment Run
1.Click on Connect Trace32 and wait for connection
2.Click on Start Code (Go) and verify Debugger Running
Test Action
1.Select Tab > SG
2. Check SG1+ and SG1− and SG1_OPAMP_OUT voltages.
3. Connect SG1− through an external resistor (≥100 kΩ) connected to GND.
4. Check SG1+ and SG1− and SG1_OPAMP_OUT voltages.
Test Result
2. SG1+ and SG1− → both shall be 1650 mV ± 50 mV.
SG1_OPAM_OUT → Shall be in between 200 mv - 3100 mV
4. SG1+ and SG1− → both shall be drops below 1650 mV ± 50 mV.
SG1_OPAM_OUT → Shall be Changed.
Test Action
1.Select Tab > SG
2. Set SG1_DAC channels enable.
3. Measure voltage using multimeter at DO_DAC0_SG1 (TP301), DO_DAC1_SG1 (TP302), DO_DAC2_SG1 (TP303), DO_DAC3_SG1 (TP303).
4. Set SG1_DAC channels disable.
5. Measure voltage using multimete at DO_DAC0_SG1 (TP301), DO_DAC1_SG1 (TP302), DO_DAC2_SG1 (TP303), DO_DAC3_SG1 (TP303).
Test Result
3. DO_DAC0_SG1 (TP301), DO_DAC1_SG1 (TP302), DO_DAC2_SG1 (TP303), DO_DAC3_SG1 (TP303) → Voltage shall be ≥ 3.0 V.
5. DO_DAC0_SG1 (TP301), DO_DAC1_SG1 (TP302), DO_DAC2_SG1 (TP303), DO_DAC3_SG1 (TP303) → Voltage shall be ≤ 0.3 V.
Test Action
1.Select Tab > SG
2. Check SG2+ and SG2− and SG2_OPAMP_OUT voltages.
3. Connect SG2− through an external resistor (≥100 kΩ) connected to GND.
4. Check SG2+ and SG2− and SG2_OPAMP_OUT voltages.
Test Result
2. SG2+ and SG2− → both shall be 1650 mV ± 50 mV.
SG2_OPAM_OUT → Shall be in between 200 mv - 3100 mV
4. SG2+ and SG2− → both shall be drops below 1650 mV ± 50 mV.
SG2_OPAM_OUT → Shall be Changed.
Test Action
1.Select Tab > SG
2. Set SG2_DAC channels enable.
3. Measure voltage using multimeter at DO_DAC0_SG2 (TP315), DO_DAC1_SG2 (TP316), DO_DAC2_SG2 (TP317), DO_DAC3_SG2 (TP318).
4. Set SG1_DAC channels disable.
5. Measure voltage using multimete at DO_DAC0_SG2 (TP315), DO_DAC1_SG2 (TP316), DO_DAC2_SG2 (TP317), DO_DAC3_SG2 (TP318).
Test Result
3. DO_DAC0_SG2 (TP315), DO_DAC1_SG2 (TP316), DO_DAC2_SG2 (TP317), DO_DAC3_SG2 (TP318) → Voltage shall be ≥ 3.0 V.
5. DO_DAC0_SG2 (TP315), DO_DAC1_SG2 (TP316), DO_DAC2_SG2 (TP317), DO_DAC3_SG2 (TP318) → Voltage shall be ≤ 0.3 V.

## Capa
S No. | Test Case ID | Test Case Name | Pre Action | Test Steps | Expected Result | Post Action | Observed Result | Status | Remark
1 | TC_CAPA_01 | Test case to verify Capa Unlock functionality of the Non-Driver PCB | 1.Power Supply - ON 2.Connect the Trace32 hardware to the PC with target board. 3. Connect a 100 pF capacitor with Unlock capacitive sensor channel, Approch capacitive sensor channel and Lock capacitive sensor channel using a switch 4.Run SmartBuApp.bat to open GUI Panel 5.Go to Section Setting 6.Click on Brouse option to select elf > To Falsh elf 7.Select Variant - Non NFC Version 8.Click on Connect Trace32 and wait for connection 9.Click on Start Code (Go) and verify Debugger Running | 1.Select Tab > SG 2.Turn on Unlock capacitor switch 3.Click on Run Symbol 4.Turn off Unlock capacitor switch 5.Click on Run Symbol | 2. CapaUnlockRawValue → is within the range of 9120 to 9200 CapaUnlock → 1 4. CapaUnlockRawValue → is ≤ 9120. CapaUnlock → 0 | Reset Result
2 | TC_CAPA_02 | Test case to verify Capa Approch functionality of the Non-Driver PCB | 1.Power Supply - ON 2.Connect the Trace32 hardware to the PC with target board. 3. Connect a 100 pF capacitor with Unlock capacitive sensor channel, Approch capacitive sensor channel and Lock capacitive sensor channel using a switch 4.Run SmartBuApp.bat to open GUI Panel 5.Go to Section Setting 6.Click on Brouse option to select elf > To Falsh elf 7.Select Variant - Non NFC Version 8.Click on Connect Trace32 and wait for connection 9.Click on Start Code (Go) and verify Debugger Running | 1.Select Tab > SG 2.Turn on Approch capacitor switch 3.Click on Run Symbol 4.Turn off Approch capacitor switch 5.Click on Run Symbol | 2. CapaApprochRawValue → is within the range of 9120 to 9200 CapaApproch → 1 4. CapaApprochRawValue → is ≤ 9120. CapaApproch → 0 | Reset Result
3 | TC_CAPA_03 | Test case to verify Capa Lock functionality of the Non-Driver PCB | 1.Power Supply - ON 2.Connect the Trace32 hardware to the PC with target board. 3. Connect a 100 pF capacitor with Unlock capacitive sensor channel, Approch capacitive sensor channel and Lock capacitive sensor channel using a switch 4.Run SmartBuApp.bat to open GUI Panel 5.Go to Section Setting 6.Click on Brouse option to select elf > To Falsh elf 7.Select Variant - Non NFC Version 8.Click on Connect Trace32 and wait for connection 9.Click on Start Code (Go) and verify Debugger Running | 1.Select Tab > SG 2.Turn on Lock capacitor switch 3.Click on Run Symbol 4.Turn off Lock capacitor switch 5.Click on Run Symbol | 2. CapaLockRawValue → is within the range of 9120 to 9200 CapaLock → 1 4. CapaLockRawValue → is ≤ 9120. CapaLock → 0 | Reset Result
Note on F2: ====== ID#AAAB0eNeARY Charan SINGH (2026-02-17 11:19:47) Add test cases as per screen shots
Note on F3: ====== ID#AAAB0eNeARY Charan SINGH (2026-02-17 11:19:47) Add test cases as per screen shots
Note on F4: ====== ID#AAAB0eNeARY Charan SINGH (2026-02-17 11:19:47) Add test cases as per screen shots
Configure Test Bench Setup
1.Power Supply
2.PCB for Non Driver variant
3.Connect the Trace32 hardware to the PC with target board.
3. Connect a 100 pF capacitor with Unlock capacitive sensor channel, Approch capacitive sensor channel and Lock capacitive sensor channel using a switch
Test Environment configuration in PC
1.Run SmartBuApp.bat to open GUI Panel
2.Go to Section Setting
3.Click on Browse option to select elf > To Flash elf
4.Select Variant - Non NFC Version
Test Environment Run
1.Click on Connect Trace32 and wait for connection
2.Click on Start Code (Go) and verify Debugger Running
Test Action
1.Select Tab > SG
2.Turn on Unlock capacitor switch
3.Click on Run Symbol
4.Turn off Unlock capacitor switch
5.Click on Run Symbol
Test Result
2. CapaUnlockRawValue → is within the range of 9120 to 9200
CapaUnlock → 1
4. CapaUnlockRawValue → is ≤ 9120.
CapaUnlock → 0
Test Action
1.Select Tab > SG
2.Turn on Approch switch
3.Click on Run Symbol
4.Turn off Approch capacitor switch
5.Click on Run Symbol
Test Result
2. CapaApprochRawValue → is within the range of 9120 to 9200
CapaApproch → 1
4. CapaApprochRawValue → is ≤ 9120.
CapaApproch → 0
Test Action
1.Select Tab > SG
2.Turn on Lock capacitor switch
3.Click on Run Symbol
4.Turn off Lock capacitor switch
5.Click on Run Symbol
Test Result
2. CapaLockRawValue → is within the range of 9120 to 9200
CapaLock → 1
4. CapaLockRawValue → is ≤ 9120.
CapaLock → 0