## Requirements
Req ID | Category | Detailed Requirement | Priority | Rationale | Verification Method | Notes / Owner
FR-001 | Scope | The replacement solution shall support SmartBU EOL production testing without requiring Vector CANoe at the station. | Must | Primary business objective | Architecture review and pilot sign-off | System Lead
FR-002 | Hardware | The solution shall support one selected USB CAN/LIN interface path: either Kvaser Hybrid 2xCAN/LIN or PEAK PCAN-USB Pro FD. | Must | Alternative decision basis | Bench bring-up with selected hardware | Project Lead
FR-003 | CAN | The station shall open, configure, and monitor the CAN network at the required bitrate and frame format used by the DUT. | Must | Core production communication | Smoke test and sustained communication test | Bus Integration Owner
FR-004 | LIN | The station shall open, configure, and monitor the LIN network, including Tx/Rx of required frames or schedules used in EOL testing. | Must | LIN validation coverage | Smoke test and DUT response validation | Bus Integration Owner
FR-005 | CAN Tx/Rx | The software shall send defined CAN messages and validate DUT responses using message ID, payload bytes, and response timeout criteria. | Must | Replace current CANoe checks | Automated test case execution | Validation Owner
FR-006 | LIN Tx/Rx | The software shall send or schedule required LIN traffic and validate DUT responses using PID, payload bytes, frame status, and timeout criteria. | Must | Replace current CANoe LIN checks | Automated test case execution | Validation Owner
FR-007 | Diagnostics | The solution shall support the required UDS service subset for EOL testing, including at minimum session control, read data by identifier, security access if needed, and ECU reset if used by the process. | Should | Diagnostic coverage and future readiness | UDS script execution and response logging | System / Software
FR-008 | Debugger Split | The CAN/LIN replacement shall remain independent from debugger/programmer control so that J-Link can later replace Trace32 without changing the bus communication layer. | Must | Architectural decoupling | Code review and integration test | Software Lead
FR-009 | GUI | The existing SmartBU GUI shall display communication hardware connection state, allow test start/stop, and show the final PASS/FAIL verdict without exposing low-level vendor API details. | Must | Operator usability | GUI review and station operator trial | GUI Owner
FR-010 | Barcode | The station shall accept a 19-character 2D barcode in the format pppprv1qqyydddsssss and block test start when the scanned value is invalid. | Must | Unit traceability | Scan test with valid and invalid samples | Manufacturing / Software
FR-011 | Barcode Parsing | The station shall parse barcode fields into SAP last 4 digits, drawing revision, vendor code, assembly line, optimization index, year, day of year, and unique serial number. | Must | Traceable production metadata | Unit test and report review | Software Owner
FR-012 | Derived Serial | The station shall derive and store a 16-digit PCB serial using pppp + qq + yy + ddd + sssss. | Must | Quick search and report naming | Output file review | Software Owner
FR-013 | Reporting | The station shall generate an Excel report per DUT including barcode metadata, date/time, executed tests, observed values, and final PASS/FAIL verdict. | Must | Production evidence and audit trail | Generated report inspection | Quality / Software
FR-014 | CSV Summary | The station shall append one summary line per DUT into a cumulative CSV log with timestamp, barcode, parsed metadata, and final result. | Must | Production analytics and searchability | CSV file inspection and duplicate run replay | Quality / Software
FR-015 | Timeouts | All CAN/LIN transactions shall use configured timeout values and report clear failure reasons when messages are not received in time. | Must | Deterministic station behavior | Communication timeout injection test | Validation Owner
FR-016 | Error Handling | The software shall detect disconnected hardware, cable faults, driver start failures, and unsupported channel states and present actionable operator messages. | Must | Factory maintainability | Negative bench test and UI message review | Software / Maintenance
FR-017 | Logging | The software shall log connection state changes, transmitted messages, received messages, retries, and verdict decisions with timestamps. | Should | Debuggability and root cause analysis | Log review during pilot | Software Owner
FR-018 | Bench Cycle | The replacement shall not increase average station cycle time beyond the agreed takt-time threshold defined by manufacturing. | Must | Production throughput | Pilot KPI measurement | Manufacturing Owner
FR-019 | Stability | The station shall complete a 50-cycle continuous soak test without communication lockup, application crash, or corrupted reports. | Must | Production stability | Soak test | Validation Owner
FR-020 | Versioning | The station release package shall freeze application version, Python dependencies, driver/API versions, and hardware BOM revision. | Must | Repeatable deployment | Release audit | Configuration Manager
FR-021 | Recovery | The station shall support operator-level recovery steps after failed runs, including reinitializing the bus interface and safely restarting the application. | Should | Line uptime | Recovery procedure test | Maintenance Owner
FR-022 | A/B Evaluation | If both hardware alternatives are evaluated, the same DUT lot, test cases, and KPI definitions shall be used for fair comparison. | Must | Objective selection between Kvaser and PEAK | Pilot plan review | Project Lead

## Selection Criteria
Criterion | Weight | Kvaser Evidence | PEAK Evidence | Decision Note
Functional fit | 30% | Pilot pass/fail agreement, CAN/LIN coverage | Pilot pass/fail agreement, CAN/LIN coverage | Must be measured on the same DUT lot.
Integration effort | 20% | Engineering days to stable adapter | Engineering days to stable adapter | Use actual logged effort, not estimates only.
Cycle time impact | 15% | Average and worst-case run time | Average and worst-case run time | Production takt-time is non-negotiable.
Stability | 15% | Timeout rate, reconnect rate | Timeout rate, reconnect rate | Include soak test and cable fault recovery.
3-year TCO | 15% | Hardware + support + rollout cost | Hardware + support + rollout cost | Use same station count assumption.
Team readiness | 5% | Existing knowledge and tool familiarity | Existing knowledge and tool familiarity | Valid, but should not override failed KPIs.