## LED
S No. | Test Case ID | Test Case Name | Pre Action | Test Steps | Expected Result | Post Action | Observed Result | Status | Remark
1 | TC_LED_01 | Test case to verify LED voltage of the Non-Driver PCB when LED connected | 1. Power Supply ON (12 V) 2. Trace32 hardware connected to PC and target board 3. ELF selected and flashed via automation 4. Trace32 connected and firmware running (automated) 5. LED connected between TP602 and GND | 1. Set LedTest_LedCanLinRequest = 1 (LED ON) 2. Wait 2 s for voltage to stabilise 3. Send DID: TESTFW_GUI_CMD_LED_TEST_e 4. Poll TestFw_LedVoltage until stable | LedVoltage = 2400-2600 mV | Automated cleanup — Power Supply turned OFF after run | LedVoltage = 2447.0 mV | PASS
3 | TC_LED_03 | Test case to verify LED voltage of the Non-Driver PCB when LED not connected | 1. Power Supply ON (12 V) 2. Trace32 hardware connected to PC and target board 3. ELF selected and flashed via automation 4. Trace32 connected and firmware running (automated) 5. LED not connected (TP602 open / no current path) | 1. Set LedTest_LedCanLinRequest = 0 (LED OFF) 2. Wait 2 s for voltage to stabilise 3. Send DID: TESTFW_GUI_CMD_LED_TEST_e 4. Poll TestFw_LedVoltage until stable | LedVoltage <= 10 mV | Automated cleanup — Power Supply turned OFF after run | LedVoltage = 0.0 mV | PASS
Note on F2: ====== ID#AAAB0eNeAQk Charan SINGH (2026-02-17 11:07:22) Expected greater than 2432 mV
Note on I2: ====== ID#AAAB0eNeAR8 Charan SINGH (2026-02-17 11:23:23) Add test cases as per screen shots
Note on F3: ====== ID#AAAB0eNeAQo Charan SINGH (2026-02-17 11:08:21) expected 0 mV

## Battery
S No. | Test Case ID | Test Case Name | Pre Action | Test Steps | Expected Result | Post Action | Observed Result | Status | Remark
1 | TC_BAT_01 | Test case to verify Battery monitor of the Non-Driver PCB | 1. Power Supply ON (12 V) 2. Trace32 hardware connected to PC and target board 3. ELF selected and flashed via automation 4. Trace32 connected and firmware running (automated) | 1. Automation sends DID: TESTFW_GUI_CMD_BATT_MONITOR_e 2. Waits 2 s for ADC stabilisation 3. Polls TestFw_AiBatRef until two consecutive identical readings 4. If first reading is 0.0 mV, waits 10 s and retries once | AiBatRef = 11500-13500 mV | Automated cleanup — Power Supply turned OFF after run | AiBatRef = 12436.0 mV | PASS

## Motor
S No. | Test Case ID | Test Case Name | Pre Action | Test Steps | Expected Result | Post Action | Observed Result | Status | Remark
1 | TC_MOTOR_01 | Test case to verify motor functionality of the Non-Driver PCB | 1. Power Supply ON (12 V) 2. Trace32 hardware connected to PC and target board 3. ELF selected and flashed via automation 4. Trace32 connected and firmware running (automated) 5. Actuator connected between DRV_OUT_A and DRV_OUT_B motor driver terminals | 1. Set MotorTest_SetGuiMotorActuateRequest = 1 (actuate) 2. Wait 1 s, then clear request to 0 3. Send DID: TESTFW_GUI_CMD_MOTOR_TEST_e 4. Poll TestFw_MotorVoltage, TestFw_MotorCurrentValue, TestFw_MotorLoadError until stable | MotorVoltage > 0 mV MotorCurrent > 0 mA (and != 65535 mA) MotorLoadError = 0 | Automated cleanup — Power Supply turned OFF after run | MotorVoltage = 12.0 mV MotorCurrent = 185.0 mA MotorLoadError = 0 | PASS

## EOS
S No. | Test Case ID | Test Case Name | Pre Action | Test Steps | Expected Result | Post Action | Observed Result | Status | Remark
1 | TC_EOS_01 | Test case to verify EOS functionality of the Non-Driver PCB | 1. Power Supply ON (12 V) 2. Trace32 hardware connected to PC and target board 3. ELF selected and flashed via automation 4. Trace32 connected and firmware running (automated) 5. 560 Ohm pull-up resistor connected between EOS_OUT and 3.3 V supply 6. IPB_GND shorted to external 3.3 V supply ground | 1. Set EosTest_EosRequestGui = 0 (Reset / DO_EOS NOT ACTIVE) 2. Send DID: TESTFW_GUI_CMD_EOS_TEST_e (reset command) 3. Wait 1 s for stabilisation 4. Poll TestFw_EosDiagVoltage until stable | EosDiagVoltage = 1500-3000 mV | Automated cleanup — Power Supply turned OFF after run | EosDiagVoltage = 2860.0 mV | PASS
2 | TC_EOS_02 | Test case to verify EOS functionality of the Non-Driver PCB | 1. Power Supply ON (12 V) 2. Trace32 hardware connected to PC and target board 3. ELF selected and flashed via automation 4. Trace32 connected and firmware running (automated) 5. 560 Ohm pull-up resistor connected between EOS_OUT and 3.3 V supply 6. IPB_GND shorted to external 3.3 V supply ground | 1. Clear entry field, wait 0.5 s 2. Set EosTest_EosRequestGui = 1 (Set / DO_EOS ACTIVE) 3. Send DID: TESTFW_GUI_CMD_EOS_TEST_e (set command) 4. Wait 2 s for set process to complete 5. Poll TestFw_EosDiagVoltage until stable | EosDiagVoltage = 1400-1600 mV | Automated cleanup — Power Supply turned OFF after run | EosDiagVoltage = 1478.0 mV | PASS
Note on F2: ====== ID#AAAB0eNeAR4 Charan SINGH (2026-02-17 11:22:14) Add test cases as per screen shot
Note on F3: ====== ID#AAAB0eNeAR4 Charan SINGH (2026-02-17 11:22:14) Add test cases as per screen shot

## SG
S No. | Test Case ID | Test Case Name | Pre Action | Test Steps | Expected Result | Post Action | Observed Result | Status | Remark
1 | TC_SG_01 | Test case for SG1 Operational Amplifier Verification | 1. Power Supply ON (12 V) 2. Trace32 hardware connected to PC and target board 3. ELF selected and flashed via automation 4. Trace32 connected and firmware running (automated) 5. Dummy Wheatstone bridge (4 x 1.2 kOhm) connected to SG1+/SG1- and SG2+/SG2- | 1. Clear SG entry field 2. Set TestFw_GetSgResults = 1 3. Send DID: TEST_GUI_CMD_SG_TEST_e 4. Wait 3 s for measurement 5. Re-send DID: TEST_GUI_CMD_SG_TEST_e 6. Poll TestFw_Sg1PlusOpamp, TestFw_Sg1MinusOpamp, TestFw_Sg1Opamp until stable | SG1+ (TestFw_Sg1PlusOpamp) = 1600-4100 mV SG1- (TestFw_Sg1MinusOpamp) = 1600-4100 mV SG1_OpAmp (TestFw_Sg1Opamp) = 200-4600 mV | Automated cleanup — Power Supply turned OFF after run | SG1+ = 1642.0 mV SG1- = 1639.0 mV SG1_OpAmp = 1808.0 mV | PASS
3 | TC_SG_03 | Test case for SG2 Operational Amplifier Verification | 1. Power Supply ON (12 V) 2. Trace32 hardware connected to PC and target board 3. ELF selected and flashed via automation 4. Trace32 connected and firmware running (automated) 5. Dummy Wheatstone bridge (4 x 1.2 kOhm) connected to SG1+/SG1- and SG2+/SG2- | 1. Reset TestFw_GetSgResults = 0, wait 1 s 2. Clear SG entry field, wait 1 s 3. Set TestFw_GetSgResults = 1 4. Send DID: TEST_GUI_CMD_SG_TEST_e 5. Wait 3 s for measurement 6. Re-send DID: TEST_GUI_CMD_SG_TEST_e 7. Poll TestFw_Sg2PlusOpamp, TestFw_Sg2MinusOpamp, TestFw_Sg2Opamp until stable | SG2+ (TestFw_Sg2PlusOpamp) = 1600-4100 mV SG2- (TestFw_Sg2MinusOpamp) = 1600-4100 mV SG2_OpAmp (TestFw_Sg2Opamp) = 200-4600 mV | Automated cleanup — Power Supply turned OFF after run | SG2+ = 1646.0 mV SG2- = 1644.0 mV SG2_OpAmp = 2849.0 mV | PASS
Note on F2: ====== ID#AAAB0eNeARY Charan SINGH (2026-02-17 11:19:47) Add test cases as per screen shots
Note on F3: ====== ID#AAAB0eNeARY Charan SINGH (2026-02-17 11:19:47) Add test cases as per screen shots

## Capa
S No. | Test Case ID | Test Case Name | Pre Action | Test Steps | Expected Result | Post Action | Observed Result | Status | Remark
1 | TC_CAPA_01 | Test case to verify Capa Unlock functionality of the Non-Driver PCB | 1. Power Supply ON (12 V) 2. Trace32 hardware connected to PC and target board 3. ELF selected and flashed via automation 4. Trace32 connected and firmware running (automated) 5. 100 pF capacitor connected to Unlock, Approach and Lock sensor channels via switch | 1. Automation sends DID: TEST_GUI_CMD_CAPA_TEST_e (1st attempt) 2. Retries every 0.5 s for up to 10 s until all sensor values are in active range 3. Reads TestFw_CapaUnlockSensorValue 4. Reads TestFw_CapaUnlock flag | TestFw_CapaUnlockSensorValue > 8900 | Automated cleanup — Power Supply turned OFF after run | UnlockSensor = 9053 ApproachSensor = 9052 LockSensor = 9059 | PASS
2 | TC_CAPA_02 | Test case to verify Capa Approch functionality of the Non-Driver PCB | 1. Power Supply ON (12 V) 2. Trace32 hardware connected to PC and target board 3. ELF selected and flashed via automation 4. Trace32 connected and firmware running (automated) 5. 100 pF capacitor connected to Unlock, Approach and Lock sensor channels via switch | 1. Automation sends DID: TEST_GUI_CMD_CAPA_TEST_e (2nd attempt) 2. Retries every 0.5 s for up to 10 s until all sensor values are in active range 3. Reads TestFw_CapaApproachSensorValue 4. Reads TestFw_CapaApproach flag | TestFw_CapaApproachSensorValue > 9000 | Automated cleanup — Power Supply turned OFF after run | UnlockSensor = 9053 ApproachSensor = 9057 LockSensor = 9060 | PASS
3 | TC_CAPA_03 | Test case to verify Capa Lock functionality of the Non-Driver PCB | 1. Power Supply ON (12 V) 2. Trace32 hardware connected to PC and target board 3. ELF selected and flashed via automation 4. Trace32 connected and firmware running (automated) 5. 100 pF capacitor connected to Unlock, Approach and Lock sensor channels via switch | 1. Automation sends DID: TEST_GUI_CMD_CAPA_TEST_e (1st attempt) 2. Retries every 0.5 s for up to 10 s until all sensor values are in active range 3. Reads TestFw_CapaLockSensorValue 4. Reads TestFw_CapaLock flag | TestFw_CapaLockSensorValue > 9000 | Automated cleanup — Power Supply turned OFF after run | UnlockSensor = 9053 ApproachSensor = 9052 LockSensor = 9059 | PASS
Note on F2: ====== ID#AAAB0eNeARY Charan SINGH (2026-02-17 11:19:47) Add test cases as per screen shots
Note on F3: ====== ID#AAAB0eNeARY Charan SINGH (2026-02-17 11:19:47) Add test cases as per screen shots
Note on F4: ====== ID#AAAB0eNeARY Charan SINGH (2026-02-17 11:19:47) Add test cases as per screen shots

## NFC
S No. | Test Case ID | Test Case Name | Pre Action | Test Steps | Expected Result | Post Action | Observed Result | Status | Remark
1 | TC_NFC_01 | Test case to verify NFC transceiver diagnostics and card-detect status | 1. Power Supply ON (12 V) 2. Trace32 hardware connected to PC and target board 3. ELF selected and flashed via automation 4. Trace32 connected and firmware running (automated) 5. NFC hardware connected; card detection is informational in automation | 1. Set TestFw_KeepEcuAwake = 1 2. Send DID: TEST_GUI_CMD_NFC_TEST_e 3. Read SPI diagnostic variables 4. Read card-detect status | TestFw_NfcSpiError = 0 HwVersion, RomVersion and FwVersion are non-zero | Automated cleanup — Power Supply turned OFF after run | DetectedCard = 0 SpiError = 0 HwVersion = 0x52 RomVersion = 0x2 FwVersion = 0x205 | PASS

## CAN
S No. | Test Case ID | Test Case Name | Pre Action | Test Steps | Expected Result | Post Action | Observed Result | Status | Remark
1 | TC_CAN_01 | Test case to verify CAN communication in local loopback | 1. Power Supply ON (12 V) 2. Trace32 hardware connected to PC and target board 3. ELF selected and flashed via automation 4. Trace32 connected and firmware running (automated) 5. CAN local loopback enabled by automation | 1. Set TestFw_CanGuiLocalLoopbackEnable = 1 2. Set TestFw_KeepEcuAwake = 1 3. Write CAN Tx bytes into DummyBytes.dummy_byte0_U8..dummy_byte7_U8 4. Send DID: TEST_GUI_CMD_CAN_TEST_e 5. Read CanRxDataValid, CanRxMessageId and Rx bytes | CanRxDataValid = 1 Rx bytes contain transmitted loopback data | Automated cleanup — Power Supply turned OFF after run | TxMessageId = 0x796 TxBytes = [11, 22, 33, 44, 55, 66, 77, 88] RxMessageId = 0x796 RxBytes = [11, 22, 33, 44, 55, 66, 77, 88] CanRxDataValid = 1 | PASS

## LIN
S No. | Test Case ID | Test Case Name | Pre Action | Test Steps | Expected Result | Post Action | Observed Result | Status | Remark
1 | TC_LIN_01 | Test case to verify LIN transmission and reception | 1. Power Supply ON (12 V) 2. Trace32 hardware connected to PC and target board 3. ELF selected and flashed via automation 4. Trace32 connected and firmware running (automated) | 1. Set TestFw_LinTxPid 2. Set TestFw_LinTxByte0..TestFw_LinTxByte7 3. Send DID: TEST_GUI_CMD_LIN_e 4. Read LinRxDataValid, LinRxPid and Rx bytes | LinRxDataValid = 1 Rx bytes contain transmitted LIN data | Automated cleanup — Power Supply turned OFF after run | TxMessageId = 0x3A TxBytes = [44, 55, 66, 77, 11, 22, 33, 44] RxMessageId = 0x3A RxBytes = [44, 55, 66, 77, 11, 22, 33, 44] LinRxDataValid = 1 | PASS