## BOM
Bill Of material of RR VT Set-up
| 12.05.2026 |  | Engineer: |  | Anup Kumar
Subsystem | Qty | Ref. | Part Name | Description / Value | Manufacturer | Ordering No. | Image | Product Link
PCB | 4 | Prototype PCB | PCB | Prototype PCB Board
Relay Box | 6 | R1-R6 | Relay | RELAY GEN PURPOSE SPDT 16A 12V | TE Connectivity Potter & Brumfield | RT314012 |  | https://in.rsdelivers.com/product/te-connectivity/rt314012-9-1393239-5/te-connectivity-pcb-power-relay-12v-dc-coil-16a/6803739??query=680-3739
Relay Box | 4 | X1, X2,X3,X4 | Terminal Block | 5.08 mm Terminal Block, 4P | Wurth Elektronik | 691241510004 |  | https://in.rsdelivers.com/product/wurth-elektronik/691241510004/wurth-elektronik-2415-series-pcb-terminal-block-4/1910290?backToResults=1
Relay Box | 6 | D1-D6 | Diode | DIODE STANDARD 1000V 1A DO204AL | Vishay General Semiconductor | 1N4007-E3/54
Relay Box | 1 | 3D | 3D Part - Relay Box | Custom enclosure for relay board | Custom / 3D Print | N/A
EOS | 5 | X1 | Terminal Block | 5.08 MM TERMINAL BLOCK 4P | Wurth Elektronik | 691241510004 |  | https://in.rsdelivers.com/product/wurth-elektronik/691241510004/wurth-elektronik-2415-series-pcb-terminal-block-4/1910290?backToResults=1
EOS | 3 | V2 | DC-DC Converter | DC DC CONVERTER 3.3V 3.3W | Traco Power | TSR 1-2433 |  | https://in.rsdelivers.com/product/tracopower/tsr-1-2433/tracopower-switching-regulator-through-hole-33v-dc/6664360
EOS | 20 | R6 | Resistor | RES 560 Ohm 1% 1/4W AXIAL | YAGEO | MFR-25FRF52-560R
EOS | 1 | 3D | 3D Part - EOS BOX | Custom EOS enclosure | Custom / 3D Print | N/A
NFC | 2 |  | Servo Motor | 25 kg.cm 180 deg Metal Gear Digital Servo | Pro-Range | OT5325M
NFC | 1 |  | Linear Rail | Miniature Linear Guides | Misumi | SSEB-20-220 |  | https://in.misumi-ec.com/vona2/detail/110302586530/?PNSearch=SSEB20-220&HissuCode=SSEB20-220&searchFlow=suggest2products&Keyword=SSEB20-220&list=SuggestPreview
NFC | 1 |  | NFC Card Holder | Smartphone / card clamp holder | Small Rig
NFC | 1 | 3D | 3D Print - NFC Servo | Custom bracket for NFC servo motor | Custom / 3D Print | N/A
Displacement Sensor | 1 | LVDT | LVDT Sensor | Potentiometric Displacement Sensor | Burster | 8709-5025
Actuator | 1 | 3D | 3D Part - Actuator | Custom actuator bracket for LVDT sensor | Custom / 3D Print | N/A
Needle Bed | 61 |  | Needle Pin | Test Pin, 1.5A, Male | RS Components | 261-5159 |  | https://in.rsdelivers.com/product/rs-pro/rs-pro-test-pin-15a-male/2615159??query=261-5159
Needle Bed | 11 |  | Needle Pin | Test Pin, 3A, Male | RS Components | 261-5193 |  | https://in.rsdelivers.com/product/rs-pro/rs-pro-test-pin-gold-3a-male/2615193??query=261-5193
Needle Bed | 61 |  | Needle Receptacle | receptacle | HARWIN | 261-5238 |  | https://www.buerklin.com/de/p/ptr/zubehoer-fuer-pruefstifte/h-1010-c/12H2027/
Needle Bed | 4 | Connector | DB25 Connector | DB-25 Female Socket, 25-Pin | 3M | 88525-6000
Needle Bed | 4 |  | Needle Bed Housing | Top + Bottom Housing for FL and FR i290 | Custom /Machining | N/A
Needle Bed | 40 |  | Screws & nut | Assorted hardware for needle bed assembly
Fixture | 4 | 3D | 3D Printed Fixture Housing | Custom Red Housing (Top + Bottom Frame) | Custom / 3D Print | N/A
Harness | 4 | Wire | Wire | Wire 24 AWG
Harness | 2 | Wire | Wire | Wire 30 AWG | Jonard Tools | R30G-0100
Opto Module | 2 | X1, X2 | Terminal Block | 5.08mm Terminal Block 3P | Phoenix | 1715734 |  | https://in.rsdelivers.com/product/phoenix-contact/1715734/phoenix-contact-pcb-terminal-block-3-contact-508-1/1930570??query=193-0570
Opto Module | 1 | T1 | Phototransistor | Visible Light | Vishay General Semiconductor | TEPT5700 |  | https://in.rsdelivers.com/product/vishay/tept5700/tept5700-vishay-tept5700-50-visible-light-t-1-3/4-package/2576878??query=257-6878
Opto Module | 1 | OC2 | IC Socket | 8 Pin IC Socket | Winslow | W30508TRC |  | https://in.rsdelivers.com/product/winslow/w30508trc/winslow-254-mm-pitch-vertical-8-way-through-hole/0813115??query=813-115
PCB-Adapter | 4 |  | Needle Pin | LED Pad Contact PIN | ingun | GKS-112 305 064 A 0802 M |  | https://ingun.com/en/products/GKS-112-M-series/GKS-112-0308
PCB-Adapter | 4 |  | Needle Receptable | LED Pad Contact PIN | ingun | KS-11230M-T |  | https://ingun.com/en/products/KS-112-M-series/KS-11230M-T
PCB-Adapter | 2 | 3D | Front Left and Front Left | PCB adaptor for RR PCB | Custom / 3D Print | NA
Opto Module | 1 | 3D | 3D print Box for Led Module | Enclouser box | Custom/ 3D Print | NA